## Equipment
Record Number | Equipment Make | Equipment Model | Type | Equipment Configuration | Wafer Size | AttachmentLocation
42 | Denton | SJ-20 |  | Interior 20” - Stainless box - Hi Vac Gate valve - CTI 8 Cryo and Compressor (not installed) - Roughing Valve with pump sequencer - CVC Sequencer & CVC Pressure Gauges, mounted in 19” Rack - No Mechanical Pump included - 4 Small planetary liftoff type substrate rotation - Multiple feed thru ports - Two view ports on door - No egun included - |  | No
43 | Tel | TELIUS |  |  |  | No
49 | Daikin | SUT10D60L21-20 |  |  |  | No
53 | KLA-Tencor | 6400 | Defect Inspection System |  |  | No
54 | KLA-Tencor | 2138 XP |  |  |  | No
56 | DTC | Polymix MMA 98:2 |  | Methacrylate Airless Spray System |  | No
89 | LAM | Alliance 6 | 9400 DFM-P | A. Robot - Brooks Mag 7 2 Blade Robot B. Load lock - Load Lock Type: Auto Door - VCE Elevator: Bellows - Mapping Sensor Include - Cassette Type: 25slot Cassette - VCE Gate Valve - VCE vacuum isolation valves - TM vacuum isolation valves - TM pneumatic valves C. TM LID - Pneumatic Cylinder Lift - Up/Down/Actuate Swith D. Transport system control - Transport VME - MultiPlexer PCB - Light Tower PCB E. Chamber information 1. Position 1 - Empty 2. Position 2 - 9400DFM-P (Trench) 3. Position 3 - 9400DFM-P (Trench) 4. Position 4 - Empty 5. Aux Position - Empty 6. Aux Position - Empty F. Miscellaneous - Wafer Present Sensors (WPS) - TM & VCE Pump Option: Single pump type - Fab Clean Room Config: Bulkhead | 8" | No
94 | Disco | DFD 651 | Dicing Saw |  |  | No
95 | HanJoo Technology | HJ 3000 | Ultra Sonic |  |  | No
96 | HanJoo Technology | HJ6000 | Ultra Sonic |  |  | No
97 | HanJoo Technology | HJ6000 | Ultra Sonic |  |  | No
98 | HanJoo Technology | TYT-PC | Ultra Sonic |  |  | No
99 | HanJoo Technology | 1500W*500D*1800H IVORY PV | Storage Cabinet |  |  | No
100 | HANMI Semiconductor | 2000D |  |  |  | No
101 | HANMI Semiconductor | P&P2512 |  |  |  | No
102 | HANSONIC TECH | CL-1000 | Ultra Sonic |  |  | No
103 | HITACHI | BOND HOT PLATE | Bonder |  |  | No
104 | PAC TECH | SB2-SM | SOLDER BALL BUMPER |  |  | No
105 | Suss MicroTec | FC150 | Flip Chip Bonder |  | 6" | No
106 | GASONICS | PEP 3510A/A(H) | Asher |  | 8" | No
107 | MCL | RAM-8500 II | P/R STRIPPER |  | 8" | No
108 | MCL | RAM-8500 | P/R STRIPPER |  | 8" | No
109 | Kokusai | RAM-8500 | P/R STRIPPER |  | 8" | No
110 | TECSEM | TWS300 |  |  |  | No
111 | TRION Technology | TRION-MINILOCK-III | Asher |  |  | No
112 | DISCO | DFG-82IF/8 | Grinder |  |  | No
113 | GSI | CSP200 | Wafer Level Die Marking System |  |  | No
114 | K&S | MAXUM | Wire Bonder |  |  | No
115 | K&S | MAXUM PLUS | Wire Bonder |  |  | No
116 | Applied Materials | Cenutra RTP | Radiance |  |  | No
117 | Applied Materials | Centura Epi | Epi | 2C/H | 8" | No
118 | Applied Materials | Centura Epi | Epi | 1C/H | 8" | No
119 | Applied Materials | Centura Epi | Epi RP | 2C/H | 12" | No
120 | Applied Materials | Centura Epi | Epi RP | 2C/H | 12" | No
121 | Applied Materials | Centura Epi | Epi RP | 2C/H | 12" | No
122 | Applied Materials | Centura Epi | Epi RP | 3C/H | 12" | No
123 | Applied Materials | Centura 5200 CVD | DxL (PECVD TEOS) | 3C/H | 8" | No
124 | Applied Materials | Centura 5200 CVD | WxZ (PECVD) GOLD | 3C/H | 8" | No
125 | Applied Materials | Centura 5200 CVD | DLH | 3C/H | 8" | No
126 | Applied Materials | Centura 5200 CVD | DLH | 3C/H | 8" | No
127 | Applied Materials | Centura 5200 CVD | DLH | 4C/H | 8" | No
128 | Applied Materials | Centura CVD | TECTRA TxZ | 4C/H | 8" | No
129 | Applied Materials | Centura CVD | WSIX(OPTIMA) | 4C/H | 8" | No
130 | Applied Materials | Centura CVD | METAL | 4C/H | 8" | No
131 | Applied Materials | Centura SA CVD | DCVD-LH |  | 8" | No
132 | Applied Materials | Centura | IPS | 3C/H | 8" | No
133 | Applied Materials | Centura | IPS |  | 8" | No
134 | Applied Materials | Centura Ultima | Ultima |  |  | No
135 | Applied Materials | Centura Ultima | Ultima |  |  | No
136 | Applied Materials | Centura Ultima | Ultima |  |  | No
137 | Applied Materials | Centura Ultima | Ultima |  |  | No
138 | Applied Materials | Centura CVD HDP | DXZ AND ULTIMA | 3C/H | 8" | No
139 | Applied Materials | Centura PE CVD | ACL, TESS CH (ONLY FRAME) | 4C/H | 8" | No
140 | Applied Materials | Centura PE CVD | ACL, TESS CH (ONLY FRAME) | 4C/H | 8" | No
141 | Applied Materials | Centura WCVD | WxZ |  | 8" | No
142 | Applied Materials | Centura DPS | Chamber only |  | 12" | No
143 | Applied Materials | Centura WCVD | WxZ |  |  | No
144 | Applied Materials | Centura WCVD | WxZ | 3C/H | 6" | No
145 | Applied Materials | Centura WCVD | WxZ |  |  | No
146 | Applied Materials | Centura WCVD | WxZ | 4C/H | 8" | No
147 | Applied Materials | Centura WCVD | WxZ | 4C/H | 8" | No
148 | Applied Materials | Centura WCVD | WxZ | 3C/H | 8" | No
149 | Applied Materials | Centura WCVD | WxZ | 3C/H | 8" | No
150 | Applied Materials | Centura WCVD | WxZ Optima | 4C/H | 8" | No
151 | Applied Materials | Centura WCVD | WxZ Optima | 4C/H | 8" | No
152 | Applied Materials | Centura WCVD | WxZ | 3C/H | 8" | No
153 | Applied Materials | Centura WCVD | WxZ | Main | 8" | No
154 | Applied Materials | P5000 CVD | Teos |  |  | No
155 | Applied Materials | P5000 CVD | Teos |  |  | No
156 | Applied Materials | P5000 CVD | Teos |  |  | No
157 | Applied Materials | P5000 CVD | Teos |  |  | No
158 | Applied Materials | P5000 CVD | Teos |  |  | No
159 | Applied Materials | P5000 CVD | Teos |  |  | No
160 | Applied Materials | P5000 CVD | Delta Teos | 3Ch | 6" | No
161 | Applied Materials | P5000 CVD | Delta Teos | 3Ch | 6" | No
162 | Applied Materials | P5000 CVD | Delta Teos | 3Ch | 6" | No
163 | Applied Materials | P5000 CVD | DxL | 2Ch | 6" | No
164 | Applied Materials | P5000 CVD | Nitride | 2Ch | 8" | No
165 | Applied Materials | P5000 CVD | Nitride | 2Ch | 8" | No
166 | Applied Materials | P5000 CVD | Nitride | 2Ch | 8" | No
167 | Applied Materials | P5000 CVD | TEOS, DxL | 3C/H | 8" | No
168 | Applied Materials | P5000 CVD | DxL | 2C/H | 8" | No
169 | Applied Materials | P5000 CVD | Delta TEOS DxL | 3C/H | 8" | No
170 | Applied Materials | P5000 CVD | DxL | 4C/H | 8" | No
171 | Applied Materials | P5000 CVD | Delta Nitride | 4C/H | 8" | No
172 | Applied Materials | P5000 CVD+Sputter | TEOS 2Ch, Sputter 2Ch | 4C/H | 8" | No
173 | Applied Materials | P5000 CVD+Etch | TEOS 3Ch, Etch 1Ch | 4C/H | 8" | No
174 | Applied Materials | P5000 CVD+Etch | DxL | 4C/H |  | No
175 | Applied Materials | P5000 Mark-II CVD | DxL | 1C/H | 8" | No
176 | Applied Materials | P5000 Mark-II CVD | DxL | 4C/H | 8" | No
177 | Applied Materials | P5000 Mark-II CVD | TEOS | 2C/H | 8" | No
178 | Applied Materials | P5000 Mark-II CVD | TEOS | 3C/H | 6" | No
179 | Applied Materials | P5000-Mark II CVD | TEOS | 2C/H | 6" | No
180 | Applied Materials | P5000 Mark-II CVD | TEOS | 3C/H | 8" | No
181 | Applied Materials | P5000 Mark-II CVD | DxL Nitride | 4C/H | 8" | No
182 | Applied Materials | P5000 Mark-II CVD | Nitride, DxL, | 4C/H | 8" | No
183 | Applied Materials | P5000 Mark-II CVD | DELTA TEOS | 1C/H | 6" | No
184 | Applied Materials | P5000 Mark-II CVD | DxL, TEOS | 3C/H | 6" | No
185 | Applied Materials | P5000 Mark-II CVD+Etch | TEOS 2Ch, Sputter 2Ch | 4C/H | 8" | No
186 | Applied Materials | P5000-Mark II CVD+Etch | Sputter | 2C/H | 8" | No
187 | Applied Materials | P5000 WCVD | WxL | 3C/H | 8" | No
188 | Applied Materials | P5000 WCVD | WxL | 3C/H | 8" | No
189 | Applied Materials | P5000 WCVD | WxL | 3C/H | 8" | No
190 | Applied Materials | P5000 SACVD | Delta | 4C/H | 8" | No
191 | Applied Materials | P5000 SACVD | Delta | 4C/H | 8" | No
192 | Applied Materials | P5000 SACVD | TEOS | 3C/H | 8" | No
193 | Applied Materials | Producer | BPSG | 3C/H | 8" | No
194 | Applied Materials | Producer | BPSG, Long Frame | 3C/H | 8" | No
195 | Applied Materials | Producer | SPLIT, BPSG | 2C/H | 12" | No
196 | Applied Materials | Producer | SPLIT, BPSG | 2C/H | 12" | No
197 | Applied Materials | Producer | SPLIT, BPSG | 2C/H | 12" | No
198 | Applied Materials | Producer | SPLIT, BPSG | 2C/H | 12" | No
199 | Applied Materials | Producer | SPLIT, BPSG | 2C/H | 12" | No
200 | Applied Materials | Producer | SPLIT, BPSG | 2C/H | 12" | No
201 | Applied Materials | Producer | SPLIT, BPSG | 2C/H | 12" | No
202 | GENUS | LYNX3 | CVD |  |  | No
203 | GEMINI | GEMINI III E | EPI Reactor Batch | 2C/H | 6" | No
204 | GEMINI | GEMINI III E | EPI Reactor Batch | 2C/H | 6" | No
205 | GEMINI | GEMINI III E | EPI Reactor Batch | 2C/H | 6" | No
206 | GEMINI | GEMINI III E | EPI Reactor Batch | 2C/H | 6" | No
207 | GEMINI | GEMINI III E | EPI Reactor Batch | 1C/H | 6" | No
208 | DNS | LA820 | Rapid Thermal Process (RTP) |  |  | No
209 | KORNIC(AP system) | RTP-600M | Rapid Thermal Process (RTP) |  | 4", 6" | No
210 | NOVELLUS | Concept one | SIN (6"FAB) |  | 8" | No
211 | NOVELLUS | Concept one | SIN (6"FAB) |  | 8" | No
212 | NOVELLUS | Concept one | PE CVD |  | 8" | No
213 | NOVELLUS | Concept one | TEOS |  | 6" | No
214 | NOVELLUS | Concept one | CVD |  |  | No
215 | NOVELLUS | Concept-2 Dual Altus | CVD |  |  | No
216 | NOVELLUS | CONCEPT Ⅱ ALTUS | CVD-W System |  | 8" | No
217 | NOVELLUS | SPEED CONCEPT 3 | XT | 1C/H | 12" | No
218 | NOVELLUS | SPEED CONCEPT 3 | NEXT | 3C/H | 12" | No
219 | NOVELLUS | SPEED C2 | Triple Chamber, PEIFFER 2101 | 3C/H | 8" | No
220 | NOVELLUS | SPEED C2 | ONLY DLCM, 1 CHAMBER, SSD | 1C/H | 8" | No
221 | NOVELLUS | SPEED C2 | Triple Chamber, MAG 2200 | 3C/H | 8" | No
222 | NOVELLUS | SPEED C2 | Triple Chamber, MAG 2000 | 3C/H | 8" | No
223 | NOVELLUS | SPEED C2 | Triple Chamber, CH A MAG2200, CH B,C 2000 | 3C/H | 8" | No
224 | NOVELLUS | SPEED C2 | Triple Chamber, MAG 2000 | 3C/H | 8" | No
225 | NOVELLUS | SPEED C2 | Triple Chamber, MAG 2200 | 3C/H | 8" | No
226 | NOVELLUS | SPEED C2 | Triple Chamber, MAG 2200 | 3C/H | 8" | No
227 | NOVELLUS | SPEED C2 | Triple Chamber, MAG 2000 | 3C/H | 8" | No
228 | NOVELLUS | SPEED C2 | Triple Chamber, MAG 2000 | 3C/H | 8" | No
229 | Tel | MB2-730 | Metal CVD |  |  | No
230 | NOVELLUS | 676 | CMP System Polisher |  | 8" | No
231 | NOVELLUS | 676 | CMP System Polisher |  | 8" | No
232 | AUTO-WIN | SDD-00T |  |  |  | No
233 | Applied Materials | P5000 | Mainframe only |  | 8" | No
234 | ASKCorp | CCS-550TH | Cryo Oven Hall Effect system |  |  | No
235 | Asymtek | C-708 | ASYMTEK GLUE DISPENSER |  |  | No
236 | ATTO | GAS CABINET | Gas type: HCL, 2 bottle |  |  | No
237 | ATTO | GAS CABINET | Gas type: C2F6, 2 bottle |  |  | No
238 | ATTO | GAS CABINET | Gas type: TCS, 2 bottle |  |  | No
239 | BUCHI | Rotavapor R-114 | Rotary Evaporator |  |  | No
240 | C&G Hi Tech | Wet clean station | Wet clean station |  |  | No
241 | Crest Ultra Sonics SDN BHD | OCJ4-1014-SP, ER1210 | Sonicator water crest |  |  | No
242 | Charm Engineering | Bake Oven |  |  |  | No
243 | GENUS | Stratagem300 |  |  |  | No
244 | KIHEVNG | KLM-2000 | ROUTER M/C |  |  | No
245 | KOSES | KUM100 |  |  |  | No
246 | KOSES | SY9702H |  |  |  | No
247 | KPC | UIP-5-S | N2 Purifier |  |  | No
248 | Leitz | LTS-M/SP | FILM THICK |  |  | No
249 | MAICRION | M9500 |  |  |  | No
250 | MM | FS4060 |  |  |  | No
251 | NANOMETRICS | 7000-0560 | Servo positioning controller |  |  | No
252 | NANAE | WET SANDING | WET SANDING |  |  | No
253 | SEREN | AT-10/MC-2 | Matching Network/controller |  |  | No
254 | SJ Hi-mech | SJGB-AMB(S) |  |  |  | No
255 | SJ semitech | Liquid Horning | Liquid Horning |  |  | No
256 | SJ semitech | Wet Bath | Wet Bath |  |  | No
257 | TTS | DXL-800HS-CE |  |  |  | No
258 | VISION | KMC-8480SF | Shaking Incubator |  |  | No
259 | WONIK_IPS | TECHO300 |  |  |  | No
260 | Youngin Tech | YIH-1200 |  |  |  | No
261 | Kwang Myung Electronics | BAKE OVEN (KM) | BAKE OVEN |  |  | No
262 | BLUE M | IGF-7780F-MP | BAKE OVEN |  |  | No
263 | BLUE M | CC-27-C-P-B | BAKE OVEN |  |  | No
264 | BLUE M | DCC-1406E | BAKE OVEN |  |  | No
265 | BLUE M | DCC-1406E | BAKE OVEN |  |  | No
266 | BLUE M | DCC-1406E | BAKE OVEN |  |  | No
267 | BLUE M | DCC-1406E | BAKE OVEN |  |  | No
268 | BLUE M | DCC-1406E | BAKE OVEN |  |  | No
269 | BLUE M | DCC-1406E | BAKE OVEN |  |  | No
270 | BLUE M | DCC-1406E-2S | BAKE OVEN |  |  | No
271 | BLUE M | DCC-1406E-2S | BAKE OVEN |  |  | No
272 | BLUE M | DCC-1406E-2S | BAKE OVEN |  |  | No
273 | BLUE M | DCC-1406E-2S | BAKE OVEN |  |  | No
274 | BLUE M | DCC-1406E-2S | BAKE OVEN |  |  | No
275 | BLUE M | DCC-1406E-2S | BAKE OVEN |  |  | No
276 | BLUE M | DCC-1406E-2S | BAKE OVEN |  |  | No
277 | BLUE M | DCC-1406E-2S | BAKE OVEN |  |  | No
278 | BLUE M | DCC-1406E-2S | BAKE OVEN |  |  | No
279 | BLUE M | DCC-1406E-4S | BAKE OVEN |  |  | No
280 | BLUE M | DCC-1406E-4S | BAKE OVEN |  |  | No
281 | BLUE M | DCC-1406E-4S | BAKE OVEN |  |  | No
282 | BLUE M | DCC-1406E-4S | BAKE OVEN |  |  | No
283 | BLUE M | DCC-1406E-4S | BAKE OVEN |  |  | No
284 | BLUE M | DCC-1406-E-4S-CE | BAKE OVEN |  |  | No
285 | BLUE M | DCC-1406-E-4S-CE | BAKE OVEN |  |  | No
286 | BLUE M | DCC-1406-E-4S-CE | BAKE OVEN |  |  | No
287 | BLUE M | DCC-1406-E-5S-CE | BAKE OVEN |  |  | No
288 | BLUE M | DCC-1406-E-5S-CE | BAKE OVEN |  |  | No
289 | BLUE M | DCC-1406-E-5S-CE | BAKE OVEN |  |  | No
290 | BLUE M | DCC-1406-E-5S-CE | BAKE OVEN |  |  | No
291 | BLUE M | DCC-1406-E-5S-CE | BAKE OVEN |  |  | No
292 | BLUE M | DCC-1406-E-5S-CE | BAKE OVEN |  |  | No
293 | BLUE M | DCC-1406-E-5S-CE | BAKE OVEN |  |  | No
294 | BLUE M | DCC-1406-E-5S-CE | BAKE OVEN |  |  | No
295 | BLUE M | DCC1406E-LRC | BAKE OVEN |  |  | No
296 | BLUE M | DCC1406E-LRC | BAKE OVEN |  |  | No
297 | BLUE M | DCC1406E-LRC | BAKE OVEN |  |  | No
298 | BLUE M | OV-475A-3 | BAKE OVEN |  |  | No
299 | Applied Materials | Etch dry chamber | AXIOM, DPS |  | 12" | No
300 | Applied Materials | Etch dry chamber | AXIOM, DPS |  | 12" | No
301 | LAM | Etch PR STRIP chamber | PR STRIP |  | 8" | No
302 | LAM | Etch PR STRIP chamber | PR STRIP |  | 8" | No
303 | LAM | Etch PR STRIP chamber | PR STRIP |  | 8" | No
304 | LAM | 2300STAR | DRY ETCH |  | 8" | No
305 | LAM | STAR(Chamber) | DRY ETCH |  |  | No
306 | LAM | EXTRIMA3100 | DRY ETCH |  |  | No
307 | Applied Materials | Centura 5200 Etch | EMxP+ | 3C/H | 8" | No
308 | Applied Materials | Centura 5200 Etch | MxP Oxide | 3C/H | 8" | No
309 | Applied Materials | Centura | SUPER E | 3C/H | 8" | No
310 | Applied Materials | Centura Etch | MxP POLY | 3C/H | 8" | No
311 | Applied Materials | Centura Etch | MxP POLY | 3C/H | 8" | No
312 | Applied Materials | Centura Etch | MxP Oxide | 4C/H | 8" | No
313 | Applied Materials | Centura Etch | MxP Oxide | 4C/H | 8" | No
314 | Applied Materials | Centura Etch | MxP POLY | 3C/H | 8" | No
315 | Applied Materials | Centura Etch | E-MAX CT | 3C/H | 12" | No
316 | LAM | Etch PR STRIP chamber | PR STRIP |  | 8" | No
317 | Applied Materials | DPS | Poly |  | 8" | No
318 | Applied Materials | P5040-E | MxP poly |  | 6" | No
319 | Applied Materials | P5000 Etch | Metal | 2C/H | 6" | No
320 | Applied Materials | P5000 Etch | MxP Poly | 3C/H | 8" | No
321 | Applied Materials | P5000 Etch | MxP+ Oxide, Optima type | 3C/H | 8" | No
322 | Applied Materials | P5000 Etch | MxP+ POLY, Optima type | 3C/H | 8" | No
323 | Applied Materials | P5000 Etch | MxP+ POLY, Optima type | 3C/H | 8" | No
324 | Applied Materials | P5000 Etch | MxP+ POLY, Optima type | 3C/H | 8" | No
325 | Applied Materials | P5000 Etch | MxP+ Oxide, Optima type | 3C/H | 8" | No
326 | Applied Materials | P5000 Etch | MxP+ Poly, Optima type | 3C/H | 8" | No
327 | Applied Materials | P5000 Etch | MxP+ Oxide, Optima type | 2C/H | 8" | No
328 | Applied Materials | P5000 Etch | MxP+ Oxide, Optima type | 2C/H | 8" | No
329 | Applied Materials | P5000 Etch | MxP+ Oxide, Optima type | 2C/H | 8" | No
330 | Applied Materials | P5000 Etch | MxP+ Poly, Optima type | 2C/H | 8" | No
331 | Applied Materials | P5000 Etch | MxP+ Oxide, Optima type | 3C/H | 8" | No
332 | Applied Materials | P5000 Etch | MxP+ Poly, Optima type | 3C/H | 8" | No
333 | Applied Materials | P5000 Etch | MxP+ Oxide, Optima type | 3C/H | 8" | No
334 | Applied Materials | P5000 Etch | MxP+ Oxide, Optima type | 3C/H | 8" | No
335 | Applied Materials | P5000 Etch | MxP+ Oxide, Optima type | 3C/H | 8" | No
336 | Applied Materials | P5000 Etch | MxP+ Poly, Optima type | 3C/H | 8" | No
337 | Applied Materials | P5000 Etch | MxP+ Poly, Optima type | 3C/H | 8" | No
338 | Applied Materials | P5000 Etch | MxP+ Oxide, Optima type | 3C/H | 8" | No
339 | Applied Materials | P5000 Etch | MxP+ Oxide, Optima type | 3C/H | 8" | No
340 | Applied Materials | P5000 Mark-II Etch | MxP+, Oxide | 3C/H | 8" | No
341 | Applied Materials | P5000-Mark II Etch | MxP+ metal | 2C/H | 6" | No
342 | Applied Materials | P5000-Mark II Etch | MxP+ metal | 2C/H | 6" | No
343 | Applied Materials | P5000-Mark II Etch | MxP+ Poly | 2C/H | 8" | No
344 | Applied Materials | P5000 Mark-II Etch | POLY | 3C/H | 8" | No
345 | Applied Materials | P5000 Mark-II Etch | POLY | 3C/H | 8" | No
346 | Applied Materials | P5000 Mark-II Etch | Oxide | 2C/H | 8" | No
347 | LAM | EXELAN | Flex OXIDE ETCH |  | 12" | No
348 | LAM | FLEX-45DD |  |  |  | No
349 | NOVELLUS | L3500 | ETCH |  | 8" | No
350 | Plasmatherm | Wafer/ Batch 740 | Etcher |  | 4" | No
351 | Plasmatherm | Wafer/ Batch 740 | Etcher |  | 4" | No
352 | Taeyang Tech | Others | ETCH |  |  | No
353 | Tel | 855 DD | Etcher |  |  | No
354 | Tel | TE8500 | Etcher |  |  | No
355 | Tel | TE8500 | Etcher |  |  | No
356 | Tel | TE8500 | Etcher |  |  | No
357 | Tel | TE8500 | Etcher |  |  | No
358 | Tel | SCCM-TE(JIN) | CLN |  | 12" | No
359 | ULVAC | RISE200 |  |  |  | No
360 | ULVAC | RISE200 |  |  |  | No
361 | YOKOGAWA | OZ3000 | Dry Etch |  |  | No
362 | YOKOGAWA | OZ3000 | Dry Etch |  |  | No
363 | ASM | A600/UHV | 1103/1108 |  |  | No
364 | KE | VERTRON Ⅲ DD803 | Furnace |  | 8" | No
365 | KE | VERTRON Ⅲ DD803 | Furnace |  | 8" | No
366 | KE | VERTRON Ⅲ DJ803 | Furnace |  | 8" | No
367 | KE | VERTRON Ⅲ DJ803 | Furnace |  | 8" | No
368 | Tel | ALPHA-303i TEOS | Vertical LPCVD Furnace |  | 12" | No
369 | Tel | Telformula | optimal thermal processing |  | 12" | No
370 | PST | FRONTIER | Oxidation Furnace |  |  | No
371 | Varian | E1000 | Implanter |  | 8" | No
372 | Varian | Vllsion 80 | Implanter |  | 8" | No
373 | AppiledBoisystem | ABI-3700 ANALYZER | AUTOMATIC SEQUENCER |  |  | No
374 | CYBER OPTICS | CYBERSCAN C212/110 | Laser Measure |  |  | No
375 | EO technology | FOR GLASS PANEL | Laser Marker for Glass |  |  | No
376 | Lumonics | Super Clean | Laser Marking |  |  | No
377 | ESI | M9275 | LASER REPAIR |  |  | No
378 | ESI | M9825 | LASER REPAIR |  | 12" | No
379 | ESI | M9825 | LASER REPAIR |  |  | No
380 | ESI | M9830 | LASER REPAIR |  |  | No
381 | FBA solution | FS-2000 | E-BEAM INSPECTION |  |  | No
382 | FEI | FIB 820 | Dual Beam |  | 8" | No
383 | FSM | SYMPHONYMC | Life Time |  |  | No
384 | Hitachi | IS 2700 SE | E beam inspection |  |  | No
385 | HITACHI | FB-2100 | Focused Ion Beam (FIB) |  |  | No
386 | HITACHI | S-2700 | CD SEM (Scanning Electron Microscope) |  |  | No
387 | HITACHI | S-4160 | FE SEM (Scanning Electron Microscope) |  | 6",8" | No
388 | HITACHI | S-5000 | FE SEM (Scanning Electron Microscope) |  | 6",8" | No
389 | HITACHI | S-5000 | FE SEM (Scanning Electron Microscope) |  | 6",8" | No
390 | HITACHI | S-5000 | FE SEM (Scanning Electron Microscope) |  | 6",8" | No
391 | HITACHI | S-5000 | FE SEM (Scanning Electron Microscope) |  | 6",8" | No
392 | HITACHI | S-5000 | FE SEM (Scanning Electron Microscope) |  | 6",8" | No
393 | HITACHI | S-5000 | FE SEM (Scanning Electron Microscope) |  | 6",8" | No
394 | HITACHI | S-5000 | FE SEM (Scanning Electron Microscope) |  | 6",8" | No
395 | HITACHI | S-7000 | CD SEM (Scanning Electron Microscope) |  | 6",8" | No
396 | HITACHI | S-7000 | CD SEM (Scanning Electron Microscope) |  | 6",8" | No
397 | HITACHI | S-7800 | CD SEM (Scanning Electron Microscope) |  | 6",8" | No
398 | HITACHI | S-7800HSA | CD SEM (Scanning Electron Microscope) |  | 6",8" | No
399 | HITACHI | S-7800HSA | CD SEM (Scanning Electron Microscope) |  | 6",8" | No
400 | HITACHI | S-8820 | CD SEM (Scanning Electron Microscope) |  | 8" | No
401 | HITACHI | S-8820 | CD SEM (Scanning Electron Microscope) |  | 8" | No
402 | HITACHI | S-8820 | CD SEM (Scanning Electron Microscope) |  | 8" | No
403 | HITACHI | S-8820 | CD SEM (Scanning Electron Microscope) |  | 8" | No
404 | HITACHI | S-8820 | CD SEM (Scanning Electron Microscope) |  | 8" | No
405 | HITACHI | S-9220 | CD SEM (Scanning Electron Microscope) |  | 8" | No
406 | HITACHI | S-9260A | CD SEM (Scanning Electron Microscope) |  | 8" | No
407 | INTERGEN | SMART SCRIBE | Laser Marker |  |  | No
408 | Jeol | JSM-5600 | CD SEM (Scanning Electron Microscope) |  |  | No
409 | Jeol | JSM-6340F | CD SEM (Scanning Electron Microscope) |  |  | No
410 | Jeol | JSM-6340F | CD SEM (Scanning Electron Microscope) |  |  | No
411 | Jeol | JWS-7515 | WAFER INSPECTION |  |  | No
412 | Jeol | JWS-7515 | WAFER INSPECTION |  |  | No
413 | KLA-Tencor | Alpha Step 500 | Profilometer |  | 6",8" | No
414 | KLA-Tencor | FLX-2320 | Film stress measurement |  | 6",8" | No
415 | KLA-Tencor | 5200XP | Inspection OVERLAY |  | 6",8" | No
416 | KLA-Tencor | 5200 | Inspection OVERLAY |  | 6",8" | No
417 | KLA-Tencor | 2132 (mainbody only) | INSPECTION UNIT |  | 6",8" | No
418 | KLA-Tencor | 2135 | Defect Review |  | 8" | No
419 | KLA-Tencor | 2135 | Defect Review |  | 8" | No
420 | KLA-Tencor | 2135 | Defect Review |  | 8" | No
421 | KLA-Tencor | 2350 | High-Resolution Imaging Inspection |  | 12" | No
422 | KLA-Tencor | 2350 | High-Resolution Imaging Inspection |  | 8" | No
423 | KLA-Tencor | 2800 | Patterned Wafer Inspection |  | 12" | No
424 | KLA-Tencor | 2800 | Patterned Wafer Inspection |  | 12" | No
425 | KLA-Tencor | 5100 | Critical Dimension Overlay |  | 6",8" | No
426 | KLA-Tencor | 5100 | Critical Dimension Overlay |  | 6",8" | No
427 | KLA-Tencor | AIT I | Patterned Wafer Inspection |  | 6",8" | No
428 | KLA-Tencor | AIT I | Patterned Wafer Inspection |  | 6",8" | No
429 | KLA-Tencor | AIT XP+ | Patterned Wafer Inspection |  | 6",8" | No
430 | KLA-Tencor | SFS6200 | INSPECTION UNIT |  | 8" | No
431 | KLA-Tencor | SFS6200 | INSPECTION UNIT |  | 6",8" | No
432 | KLA-Tencor | SFS7200 | INSPECTION UNIT |  | 6",8" | No
433 | KLA-Tencor | SFS7200 | INSPECTION UNIT |  | 6",8" | No
434 | KLA-Tencor | SFS7200 | INSPECTION UNIT |  | 6",8" | No
435 | KLA-Tencor | 2551 X | Data analysis station |  | 6",8" | No
436 | KLA-Tencor | 2608 | Wafer inspection |  | 6",8" | No
437 | KLA-Tencor | AIT | Particle Review |  | 8" | No
438 | KLA-Tencor | AIT | Particle Review |  | 8" | No
439 | KLA-Tencor | AIT | Particle Review |  | 8" | No
440 | KLA-Tencor | M-GAGE 300 | Thickness measurement |  | 4",6" | No
441 | KLA-Tencor | M-GAGE 300 | Thickness measurement |  | 4",6" | No
442 | KLA-Tencor | M-GAGE 200 | Thickness measurement |  | 4",6" | No
443 | KLA-Tencor | P2 | profiler |  |  | No
444 | KLA-Tencor | P2H | profiler |  |  | No
445 | KLA-Tencor | PROMETRIX RS 35 | Resistivity |  |  | No
446 | KLA-Tencor | PROMETRIX RS 55 | Resistivity |  | 6",8" | No
447 | KLA-Tencor | PROMETRIX RS55 | Resistivity |  | 6",8" | No
448 | KLA-Tencor | PROMETRIX RS75 | Resistivity |  | 6",8" | No
449 | Therma-wave | OP 2600 | OPTI-PROBE |  | 8" | No
450 | Therma-wave | OP 2600 | OPTI-PROBE |  | 8" | No
451 | Therma-wave | OP 2600 | OPTI-PROBE |  | 8" | No
452 | Therma-wave | OP 2600 | OPTI-PROBE |  | 8" | No
453 | Therma-wave | OP 2600 | OPTI-PROBE |  | 8" | No
454 | Therma-wave | OP 2600 | OPTI-PROBE |  | 8" | No
455 | Therma-wave | OP 2600 | OPTI-PROBE |  | 8" | No
456 | Therma-wave | OP 2600 | OPTI-PROBE |  | 8" | No
457 | Therma-wave | OP 2600 | OPTI-PROBE |  | 8" | No
458 | Therma-wave | OP 2600 | OPTI-PROBE |  | 8" | No
459 | Therma-wave | OP 2600 | OPTI-PROBE |  | 8" | No
460 | Therma-wave | OP 2600 | OPTI-PROBE |  | 8" | No
461 | Therma-wave | OP 2600 | OPTI-PROBE |  | 8" | No
462 | Therma-wave | OP 2600 | OPTI-PROBE |  | 8" | No
463 | Therma-wave | OP 2600 | OPTI-PROBE |  | 8" | No
464 | LEICA | INS-3000 | Wafer Defect Inspection |  | 8" | No
465 | LEICA | INS-3000 | Wafer Defect Inspection |  | 8" | No
466 | LEICA | INS-3000 | Wafer Defect Inspection |  | 8" | No
467 | LEICA | INS-3000 | Wafer Defect Inspection |  | 8" | No
468 | LEICA | INS-3000 | Wafer Defect Inspection |  | 8" | No
469 | LEICA | INS-3000 | Wafer Defect Inspection |  | 8" | No
470 | LEICA | INS-3000 | Wafer Defect Inspection |  | 8" | No
471 | LG semicon | CLS-9002 | 3rd OPTICAL INSPECTION |  |  | No
472 | MOSAID | MS4205 | EX Bench memory Tester |  |  | No
473 | NANOMETRICS | 9-7200-0195E | Mask & Wafer Inspection |  | 8" | No
474 | NANOMETRICS | Q230 | Overlay |  | 8" | No
475 | NANOMETRICS | NANOSPEC ATF , MARK-NANOMETRICS | Film Thickness Measurement |  |  | No
476 | NANOMETRICS | NANOSPEC ATF210 , MARK-NANOMETRICS | Film Thickness Measurement |  |  | No
477 | NIKON | 3 | OPTI station |  |  | No
478 | NIKON | 3 | OPTI station |  |  | No
479 | NIKON | 3A | OPTI station |  |  | No
480 | SSM | 5200 | Resistivity |  |  | No
481 | PANASONIC | VP-7722A | Audio Analyzers |  |  | No
482 | PANASONIC | VP-7722A | Audio Analyzers |  |  | No
483 | RIGAKU | XRF 3630 | Wafer / Disk Analyzer |  |  | No
484 | RIGAKU | XRF 3630 | Wafer/ Disk Analyzer |  |  | No
485 | RIGAKU | XRF 3630 | Wafer/ Disk Analyzer |  |  | No
486 | RIGAKU | XRF 3640 | Wafer/ Disk Analyzer |  | 8" | No
487 | RIGAKU | XRF 3640 | Wafer/ Disk Analyzer |  |  | No
488 | RUDOLPH | FE-IVD |  |  |  | No
489 | RUDOLPH | Research/Auto 2, 4A | Automatic Ellipsometer |  | 4" | No
490 | RUDOLPH | FILM THICKNESS MONITOR |  |  |  | No
491 | RUDOLPH | Meta Pulse 200 | Film Metrology |  | 8" | No
492 | RUDOLPH | Meta Pulse 200 | Film Metrology |  | 8" | No
493 | RUDOLPH | Meta Pulse 200 | Film Metrology |  | 8" | No
494 | THERMO FISHER | ECO 1000 | FTIR System |  |  | No
495 | Tektronix | 1765 | Vector Analyzer |  |  | No
496 | Applied Materials | Endura | Metal |  | 12" | No
497 | Applied Materials | Endura 5500 | Metal | 3C/H | 6" | No
498 | Applied Materials | Endura 5500 | Metal |  | 6" | No
499 | Applied Materials | Endura 5500 | Metal |  | 8" | No
500 | ULVAC | ENTRON-EX | SPUTTERING |  | 12" | No
501 | VARIAN | MBB |  |  | 8" | No
502 | VARIAN | M2I | sputter |  | 8" | No
503 | VARIAN | M2I | sputter |  | 8" | No
504 | VARIAN | M2I | sputter |  | 8" | No
505 | Applied Materials | Endura chamber | TxZ, Chamber only |  | 12" | No
506 | Applied Materials | Endura chamber | TxZ, Chamber only |  | 12" | No
507 | Applied Materials | Endura chamber | TxZ, Chamber only |  | 12" | No
508 | Applied Materials | Endura chamber | STD, Chamber only |  |  | No
509 | Applied Materials | Endura chamber | STD, Chamber only |  |  | No
510 | Applied Materials | Endura chamber | STD, Chamber only |  |  | No
511 | Applied Materials | Endura chamber | STD, Chamber only |  |  | No
512 | Applied Materials | Endura chamber | STD, Chamber only |  |  | No
513 | Applied Materials | Endura chamber | STD, Chamber only |  |  | No
514 | Applied Materials | Endura chamber | IMP, Chamber only |  | 12" | No
515 | Applied Materials | Centura TxZ | Ticle | 4C/H | 8" | No
516 | Sunic system | Inline Sputter, Metal | TMP/Controller ASSY chamber |  |  | No
517 | Axcelis / Fusion | M 200 PCU | UV Bake Photostabilizer |  | 8" | No
518 | Axcelis / Fusion | M 200 PCU | UV Bake Photostabilizer |  | 8" | No
519 | Axcelis / Fusion | M 200 PCU | PHOTO Stabilizer |  |  | Yes
520 | CANON | ES2 | Stepper |  | 8" | No
521 | CANON | ES2 | Stepper |  | 8" | No
522 | CANON | ES2+ | Stepper |  | 8" | No
523 | CANON | ES2+ | Stepper |  | 8" | No
524 | CANON | ES3 | Stepper |  | 8" | No
525 | CANON | ES3 | Stepper |  | 8" | No
526 | CANON | ES3 | Stepper |  | 8" | No
527 | CANON | ES3 | Stepper |  | 12" | No
528 | CANON | ES3 | Stepper |  | 8" | No
529 | CANON | ES3 | Stepper |  | 8" | No
530 | Cymer | 5400 | Laser |  |  | No
531 | DNS | SKW-80A-AVPE | Track (3D) |  | 8" | No
532 | DNS | SCW-80A-AVQ | Track |  | 8" | No
533 | DNS | 80B | Track (2C3D) |  | 8" | No
534 | DNS | 80B | Track (2C) |  | 8" | No
535 | DNS | 80B | Track (1C2D) |  | 8" | No
536 | DNS | SKW-80A-AVPE | Track (1C2D) |  | 8" | No
537 | DNS | SKW-80A-AVPE | Track (1C2D) |  | 8" | No
538 | DNS | SK-80B-BVPF | Track |  |  | No
539 | DNS | SSW-80A-A | Scrubber (Part machine) |  | 8" | No
540 | DNS | SS-W60A-AR | Scrubber |  | 6" | No
541 | DNS | SS-W80A-A | Scrubber D-SONIC (4B) |  | 8" | No
542 | DNS | SS-W80A-AR | Scrubber D-SONIC (3F1B) |  | 8" | No
543 | KARL SUSS | RC 16(RC5) | SPIN COATER |  |  | No
544 | KARL SUSS | RC 16 | SPIN COATER |  |  | No
545 | KARL SUSS | MA 200 | Mark Aligner |  | 8" | No
546 | LABOTECH | Hot Plate | Photonics |  |  | No
547 | LAURELL | WS-400A-6TFM-LITE | SPIN COATER |  |  | No
548 | NIKON | NSR-204B | Scanner |  |  | No
549 | NIKON | NSR-204B | Scanner |  |  | No
550 | NIKON | NSR-204B | Scanner |  |  | No
551 | NIKON | NSR-204B | Scanner |  |  | No
552 | NIKON | NSR-204B | Scanner |  |  | No
553 | NIKON | NSR-2205EX12B | Scanner |  |  | No
554 | NIKON | NSR 4425i | Stepper, part machine |  |  | No
555 | NIKON | NSR 4425i | Stepper |  |  | No
556 | NIKON | NSR 4425i | Stepper |  |  | No
557 | NIKON | NSR 4425i | Stepper |  |  | No
558 | NIKON | NSR 4425i | Stepper |  |  | No
559 | SEMES | SSW_80A_A | Wet Scrubber |  |  | No
560 | SEMITOOL | WST305M | Spin Dry |  |  | No
561 | Tel | Mark 7 | Clean Track |  | 8" | No
562 | Tel | Mark 7 | Clean Track |  | 8" | No
563 | Tel | Act 12 | Clean Track | 1x Coat / 2x Develop | 12" | Yes
564 | Tel | Act 12 | Clean Track |  | 12" | No
565 | CASCADE | REL-4100A | Probe station |  |  | No
566 | KARL SUSS | PM5 | Probe station |  |  | No
567 | SCHLUMBERGER | IDS10000 | E Beam Prober |  |  | No
568 | SEMI | MP2000 | AUTOPROBE STATION |  |  | No
569 | Tel | P-8 | AUTOMATIC WAFER PROBER |  | 8" | No
570 | Tel | P-8XL | AUTOMATIC WAFER PROBER |  | 8" | No
571 | Tel | P-8XL | AUTOMATIC WAFER PROBER |  | 8" | No
572 | Tel | P-8XL | AUTOMATIC WAFER PROBER |  | 8" | No
573 | Tel | P-12XL | AUTOMATIC WAFER PROBER |  | 12" | No
574 | Tel | P-12XL | AUTOMATIC WAFER PROBER |  | 12" | No
575 | Tel | P-12XL | AUTOMATIC WAFER PROBER |  | 12" | No
576 | Tel | P-12XL | AUTOMATIC WAFER PROBER |  | 12" | No
577 | Tel | P-12XL | AUTOMATIC WAFER PROBER |  | 12" | No
578 | Tel | P-12XL | AUTOMATIC WAFER PROBER |  | 12" | No
579 | Tel | P-12XLM | AUTOMATIC WAFER PROBER |  | 12" | No
580 | Tel | P-12XLM | AUTOMATIC WAFER PROBER |  | 12" | No
581 | Tel | P-12XLM | AUTOMATIC WAFER PROBER |  | 12" | No
582 | Tel | P-12XLM | AUTOMATIC WAFER PROBER |  | 12" | No
583 | Veeco | FPP-5000 | 4-point Probe |  | 4" | No
584 | JA Woollam | VUV-VASE | Ellipsometer |  |  | No
585 | AGILENT | 54845A | Oscilloscope |  |  | No
586 | AGILENT | 4421 | RF Signal Generator |  |  | No
587 | Carl Zeiss | Axiovert | MICRO SCOPE |  | 8" | No
588 | FLUKE | 8505A | Oscilloscope |  |  | No
589 | FLUKE | 8506A | Oscilloscope |  |  | No
590 | Hewlett Packard | 8116A | digital multimeter |  |  | No
591 | Hewlett Packard | 8903B | digital multimeter |  |  | No
592 | IWATSU | SS7840H | Oscilloscope |  |  | No
593 | IWATSU | SS7804H | Oscilloscope |  |  | No
594 | IWATSU | SS7804H | Oscilloscope |  |  | No
595 | IWATSU | SS7804H | Oscilloscope |  |  | No
596 | IWATSU | SS7804H | Oscilloscope |  |  | No
597 | IWATSU | SS7804H | Oscilloscope |  |  | No
598 | IWATSU | SS7840 | Oscilloscope |  |  | No
599 | IWATSU | SS7840 | Oscilloscope |  |  | No
600 | IWATSU | SS7840 | Oscilloscope |  |  | No
601 | KRUSS | DSA10-MK2 | MICRO SCOPE |  |  | No
602 | LeCroy | LC574A | Oscilloscope |  |  | No
603 | LEICA | INM100 | Operation Manual Optical Microscope |  |  | No
604 | LEICA | INM100 | Operation Manual Optical Microscope |  |  | No
605 | LEICA | Polyver SC | POLYVAR SCOPE |  |  | No
606 | LEICA | Polyver SC | POLYVAR SCOPE |  |  | No
607 | LEICA | MIS 200 | Wafer Inspection Microscope |  |  | No
608 | LEICA | LEICA AG | AUTO SCOPE |  |  | No
609 | LEICA | Reichert-Jung MeF3A | MICRO SCOPE |  |  | No
610 | LEICA | Reichert-Jung POLYVAR SC | Wafer Inspection Microscope |  |  | No
611 | LEICA | Reichert POLYVAR SC | Wafer Inspection Microscope |  | 8" 12" | No
612 | LEICA | Reichert POLYVAR SC | Wafer Inspection Microscope |  | 8" 12" | No
613 | LEICA | Reichert-Jung, Kensington 300901 | Wafer Inspection Microscope |  |  | No
614 | LEICA | Reichert-Jung, Kensington 300901 | Wafer Inspection Microscope |  |  | No
615 | LEICA | Reichert-Jung, Kensington 300901 | Wafer Inspection Microscope |  |  | No
616 | LEICA | Reichert-Jung, Kensington 300901 | Wafer Inspection Microscope |  |  | No
617 | LEICA | Reichert-Jung, Kensington 300901 | Wafer Inspection Microscope |  |  | No
618 | LEICA AG | KENSINGTON 300901 | Wafer Inspection Microscope |  |  | No
619 | LEICA AG | KENSINGTON 300901 | Wafer Inspection Microscope |  |  | No
620 | LEICA AG | KENSINGTON 300901 | Wafer Inspection Microscope |  |  | No
621 | LEICA AG | KENSINGTON 300901 | Wafer Inspection Microscope |  |  | No
622 | LEICA AG | KENSINGTON 300901 | Wafer Inspection Microscope |  |  | No
623 | Leitz | ERGOLUX AMC | MICRO SCOPE |  |  | No
624 | N/A | INSPECTION SCOPE | INSPECTION SCOPE |  |  | No
625 | NIKON | Optiphoto2 | OPTICAL MICROSCOPE |  | 12" | No
626 | NIKON | OPTISTATION | INSPECTION MICRO SCOPE |  | 5" | No
627 | NIKON | SMZ-U ZOOM | MICRO SCOPE |  |  | No
628 | TEKTRONIX | 9374L | Oscilloscope |  |  | No
629 | Tektronix | TDS350 | Oscilloscope |  |  | No
630 | Tektronix | TDS544A | Oscilloscope |  |  | No
631 | Tektronix | 11402A | Digitizing Oscilloscope |  |  | No
632 | Tektronix | TDS540B | Digitizing Oscilloscope |  |  | No
633 | Tektronix | TDS744A | Digitizing Oscilloscope |  |  | No
634 | YOKOGAWA | DL1640 | Digital Oscilloscope |  |  | No
635 | ADVANTEST | T3326A | Tester |  |  | No
636 | ADVANTEST | T6673 | Tester |  |  | No
637 | ADVANTEST | T6673 | Tester |  |  | No
638 | ADVANTEST | T6673 | Tester |  |  | No
639 | ADVANTEST | T6673 | Tester |  |  | No
640 | ADVANTEST | T7332 | Tester |  |  | No
641 | ADVANTEST | T7332 | Tester |  |  | No
642 | ADVANTEST | T7332 | Tester |  |  | No
643 | ADVANTEST | T7332 | Tester |  |  | No
644 | ADVANTEST | T7332 | Tester |  |  | No
645 | ADVANTEST | T7332 | Tester |  |  | No
646 | ADVANTEST | T7332 | Tester |  |  | No
647 | ADVANTEST | T7332 | Tester |  |  | No
648 | ADVANTEST | T7332 | Tester |  |  | No
649 | Catalyst | Teradyne | Tester |  |  | No
650 | Atech | AT MWS-GOO | Manual Wet station, DI cleaning |  |  | No
651 | ATIS | Organic Wet station | Wet Etch, Clean, Strip, Develop |  |  | No
652 | ATIS | ACID Wet station | Wet Etch, Clean, Strip, Develop |  |  | No
653 | IC | WGC-50A-NA | Ploclean waste gas cleaner |  |  | No
654 | IC | WGC-60A-NA1 | Ploclean waste gas cleaner |  |  | No
655 | Mattson | CFM-8100 | Wet station |  |  | No
656 | SEMITOOL | EO 212 PM | Cu PLTNG |  |  | Yes
657 | Sungjin Semitech | Special | EDS BUMP |  |  | No
658 | Sungjin Semitech | Special |  |  |  | No
659 | Special | Organic Cleaner(유기세정기) | Organic Cleaner |  |  | No
660 | SSEC | EVERGREEN CLEANER | Cleaner |  |  | No
661 | SSEC | EVERGREEN CLEANER | Cleaner |  |  | No
662 | Sungjin Semitech | SDS-100S | WET TYPE, SANDING | 1CH |  | No
663 | Sungjin Semitech | ULTRA SONIC | wafer cleaner Auto |  |  | No
664 | Sungjin Semitech | ULTRA SONIC | wafer cleaner Auto |  |  | No
665 | Sungjin Semitech | ULTRA SONIC | wafer cleaner Auto |  |  | No
666 | Sungjin Semitech | Ultra Sonic CLEANER | CLEANER |  |  | No
667 | Tel | EXPEDIUS | Surface Preparation system |  | 12" | No
668 | Tel | EXPEDIUS | Surface Preparation system |  | 12" | No
669 | UNISEM | UN-2000A-FG(MS-WSIX) | Dry Gas Scrubber |  |  | No
670 | UNISEM | UN-2000A-FG(MS-WSIX) | Dry Gas Scrubber |  |  | No
671 | UNISEM | UN-2000A-FSV(MS-WSIX) | Dry Gas Scrubber |  |  | No
672 | UNISEM | UN-9500A-R | Dry Gas Scrubber |  |  | No
673 | Willbe Semitech | WET CLEAN STATION | WET CLEAN STATION |  |  | No
674 | Willbe Semitech | WET CLEAN STATION | WET CLEAN STATION |  |  | No
675 | Willbe Semitech | WET CLEAN STATION | WET CLEAN STATION |  |  | No
677 | Applied Materials | CENTURA DPS G3_3CH |  |  | 12" | No
678 | Applied Materials | CENTURA eMAX CT_2CH |  |  | 12" | No
679 | Applied Materials | CENTURA eMAX CT_3CH |  |  | 12" | No
680 | Applied Materials | CENTURA eMAX CT+_3CH |  |  | 12" | No
681 | DMS | GEMINUS_2CH |  |  | 12" | No
682 | Applied Materials | CENTURA 5200 Phase I SUPER-e_3CH |  |  | 8" | No
683 | Applied Materials | CENTURA 5200 Phase II SUPER-e_3CH |  |  | 8" | No
684 | Applied Materials | CENTURA 5200 eMAX_3CH |  |  | 8" | No
685 | Applied Materials | P5000 (2 CVD / 1 ETCH) |  |  | 8" | No
686 | [5 empty] | No
687 | Applied Materials | P5000 MxP+_POLY |  |  | 8" | No
688 | Applied Materials | P5000 (Optima frame, 3 MxP+) |  |  | 8" | No
689 | Applied Materials | MxP+ CHAMBER_OXIDE |  |  | 8" | No
690 | Applied Materials | MxP CHAMBER_OXIDE |  |  | 8" | No
691 | Applied Materials | MxP CHAMBER_OXIDE |  |  | 8" | No
692 | Applied Materials | MxP CHAMBER_OXIDE |  |  | 8" | No
693 | Applied Materials | MxP R2 CHAMBER_POLY |  |  | 8" | No
694 | Applied Materials | MxP R2 CHAMBER_POLY |  |  | 8" | No
695 | Applied Materials | MxP R2 CHAMBER_POLY |  |  | 8" | No
696 | LAM | A6 TCP 9400DFM-P |  |  | 8" | No
697 | LAM | A6 TCP 9400PTX |  |  | 8" | No
698 | LAM | RAINBOW 4520i |  |  | 8" | No
699 | LAM | RAINBOW 4520i |  |  | 8" | No
700 | LAM | RAINBOW 4400 |  |  | 8" | No
701 | LAM | RAINBOW 4400 |  |  | 8" | No
702 | LAM | RAINBOW 4400 |  |  | 8" | No
703 | LAM | 2300 EXELAN |  |  | 8" | No
704 | LAM | 2300 EXELAN |  |  | 8" | No
705 | LAM | 2300 FLEX |  |  | 8" | No
706 | LAM | 2300 STAR |  |  | 8" | No
707 | LAM | 2300 STAR |  |  | 8" | No
708 | LAM | 2300 STAR |  |  | 8" | No
709 | LAM | 2300 VERSYS |  |  | 8" | No
710 | LAM | 2300 VERSYS |  |  | 8" | No
711 | LAM | TCP 9400SE |  |  | 8" | No
712 | LAM | TCP 9400SE |  |  | 8" | No
713 | LAM | TCP 9400SE |  |  | 8" | No
714 | LAM | TCP 9400SE |  |  | 8" | No
715 | NICOLET | ECO 1000 |  |  | 8" | No
716 | NICOLET | ECO 1000 |  |  | 8" | No
717 | NICOLET | ECO 1000S |  |  | 8" | No
718 | NICOLET | ECO 1000S |  |  | 8" | No
719 | NICOLET | ECO 1000S |  |  | 8" | No
720 | NICOLET | ECO 1000S |  |  | 8" | No
721 | SAMCO | RIE-10N |  |  | 8" | No
722 | SAMCO | RIE-10N |  |  | 8" | No
723 | SAMCO | RIE-10NR |  |  | 8" | No
724 | SAMCO | RIE-10NR |  |  | 8" | No
725 | LAM | Alliance 6 TM |  |  | 6" | No
726 | Applied Materials | P5000 eMxP+_OXIDE |  |  | 6" | No
727 | Applied Materials | P5000 MxP Metal (2 METAL & 1 ASP) |  |  | 6" | No
728 | Applied Materials | P5000 MxP Metal (2 METAL & 1 ASP) |  |  | 6" | No
729 | Applied Materials | P5000 MxP Metal (2 METAL & 1 ASP) |  |  | 6" | No
730 | Applied Materials | P5000(1 MarkII Poly, 1 MxP+ Oxide) |  |  | 6" | No
731 | STS | MULTIPLEX |  |  | 6" | No
732 | Applied Materials | DPSⅡ AXION POLY ETCH CHAMBER |  |  | 12" | No
733 | GENUS | LYNX3 |  |  | 12" | No
734 | GENUS | LYNX3 |  |  | 12" | No
735 | Applied Materials | P5000 (2 DXL PETEOS CVD) |  |  | 8" | No
736 | Applied Materials | P5000 (2 DXL PETEOS CVD) |  |  | 8" | No
737 | Applied Materials | P5000 (2 DXL PETEOS CVD) |  |  | 8" | No
738 | Applied Materials | P5000 (2 DXL PETEOS CVD) |  |  | 8" | No
739 | EVG | 101(spray coater) |  |  | 8" | No
740 | NOVELLUS | C2 SPEED_S_3CH (PFEIFFER) |  |  | 8" | No
741 | NOVELLUS | C2 SPEED_S_3CH (MAG7&PFEIFFER) |  |  | 8" | No
742 | PLASMATHERM | 7300 PE(7000) (PECVD_PT#01) |  |  | 8" | No
743 | ULTECH | VERTICAL LPCVD SYSTEM |  |  | 8" | No
744 | UNAXIS | 7000 |  |  | 8" | No
745 | Applied Materials | CENTURA WXZ(WXZ*2,Oxide Etch*2) |  |  | 6" | No
746 | STS | MULTIPLEX |  |  | 6" | No
747 | WJ | 999R3.5 |  |  | 6" | No
748 | Applied Materials | ENDURA CHAMBER |  |  | 12" | No
749 | Applied Materials | ENDURA II PRE CLEAN CHAMBER |  |  | 12" | No
750 | Applied Materials | ENDURA II PRE CLEAN CHAMBER |  |  | 12" | No
751 | Applied Materials | ENDURA RE-FLOW CHAMBER |  |  | 12" | No
752 | Applied Materials | ENDURA RE-FLOW CHAMBER |  |  | 12" | No
753 | Applied Materials | ENDURA TXZ CHAMBER |  |  | 12" | No
754 | Applied Materials | ENDURA TXZ CHAMBER |  |  | 12" | No
755 | Applied Materials | ENDURA 5500_WIDE CH*2, W/C CH*2 |  |  | 6" | No
756 | ULVAC | CERAUS ZX-1000 |  |  | - | No
757 | Applied Materials | SEMVISION |  |  | 8" | No
758 | Applied Materials | SEMVISION CX |  |  | 8" | No
759 | Applied Materials | VERASEM 3D |  |  | 8" | No
760 | AUGUST | AXI-S |  |  | 8" | No
761 | DAGE | BT-2400 |  |  | 8" | No
762 | HITACHI | S-4700 (w/EDAX) |  |  | - | No
763 | HITACHI | FB-2000A |  |  | 8" | No
764 | HITACHI | S-4160 |  |  | 8" | No
765 | HITACHI | S-4160 |  |  | 8" | No
766 | HITACHI | S-5000 |  |  | 8" | No
767 | HITACHI | S-5000 |  |  | 8" | No
768 | HITACHI | S-5000 |  |  | 8" | No
769 | HITACHI | S-5000 |  |  | 8" | No
770 | HITACHI | S-9220 |  |  | 8" | No
771 | HITACHI | S-9220 |  |  | 8" | No
772 | HITACHI | S-9220 |  |  | 8" | No
773 | HITACHI | RS 3000 |  |  | 8"/12" | No
774 | KLA-Tencor | AIT-UV |  |  | 8" | No
775 | KLA-Tencor | AIT-XP |  |  | 8" | No
776 | KLA-Tencor | 2370 (BLAZER) |  |  | 8" | No
777 | LASERTEC | MD 2100 |  |  | 8" | No
778 | LEICA | INM 200 |  |  | 8" | No
779 | LEICA | INM 300 |  |  | 8" | No
780 | LEICA | INS 2000 |  |  | 8" | No
781 | LEICA | INS 3000 |  |  | 8" | No
782 | LEICA | MIS 200 |  |  | 8" | No
783 | LEICA | MIS 200 |  |  | 8" | No
784 | LEICA | MZ6 |  |  | 8" | No
785 | LEICA | INS 3300 |  |  | 8"/12" | No
786 | LEICA | INS 3300 |  |  | 8"/12" | No
787 | LEICA | INS 3300 |  |  | 8"/12" | No
788 | LEICA | INS 3300 |  |  | 8"/12" | No
789 | LEICA | INS 3300 |  |  | 8"/12" | No
790 | LEICA | INS 3300 |  |  | 8"/12" | No
791 | LEITZ | MPV-SP |  |  | 8" | No
792 | MITUTOYO | MP 2000 |  |  | 8" | No
793 | OLYMPUS | AL-2000 |  |  | 8" | No
794 | RIGAKU | 3630 |  |  | 8" | No
795 | RUDOLPH | MP 200 |  |  | 8" | No
796 | RUDOLPH | MP 200 XCu |  |  | 8" | No
797 | RUDOLPH | WS 2500 |  |  | 8" | No
798 | RUDOLPH | WS 2500 |  |  | 8" | No
799 | SDI | 3020 |  |  | 8" | No
800 | SEIKO | CHIPS-200 |  |  | 8" | No
801 | SEIKO-SEIKI | SMI 2200 |  |  | 8" | No
802 | SELA | MC 100 |  |  | 8" | No
803 | SELA | MC 500 |  |  | 8" | No
804 | TDK HIMEC | PIJ-WH300 |  |  | 8" | No
805 | TEMPTRONIC | TPO 4300A |  |  | 8" | No
806 | Therma-wave | OP 2600 |  |  | 8" | No
807 | ULTRACISION | 880E |  |  | 8" | No
808 | ULTRACISION | 880E |  |  | 8" | No
809 | ULTRACISION | 880E |  |  | 8" | No
810 | VEECO | V 220SI |  |  | 8" | No
811 | MATTSON | AST 2800 |  |  | 8" | No
812 | MATTSON | AST 2900 |  |  | 8" | No
813 | MATTSON | AST 2900 |  |  | 8" | No
814 | MATTSON | AST 2900 |  |  | 8" | No
815 | MATTSON | AST 2900 |  |  | 8" | No
816 | MATTSON | AST 2900 |  |  | 8" | No
817 | MATTSON | AST 2900 |  |  | 8" | No
818 | MATTSON | AST 2900 |  |  | 8" | No
819 | MATTSON | AST 2900 |  |  | 8" | No
820 | ADVANTEST | M 6751 AD |  |  |  | No
821 | ADVANTEST | M 6751 AD |  |  | - | No
822 | RUCKER & KOLLS | 683A |  |  |  | No
823 | Tel | P-12XL |  |  | 12" | No
824 | Tel | P-12XL |  |  | 12" | No
825 | Tel | P-12XL |  |  | 12" | No
826 | Tel | P-12XL |  |  | 12" | No
827 | Tel | P-12XL |  |  | 12" | No
828 | Tel | P-12XL |  |  | 12" | No
829 | Tel | P-12XL |  |  | 12" | No
830 | Tel | P-12XL |  |  | 12" | No
831 | Tel | P-12XL |  |  | 12" | No
832 | Tel | P-8XL (w/ VIP3) |  |  | 8" | No
833 | Tel | P-8XL (w/ VIP3) |  |  | 8" | No
834 | Tel | P-8XL (w/ VIP3) |  |  | 8" | No
835 | Tel | P-8XL (w/ VIP3) |  |  | 8" | No
836 | Tel | P-8XL (w/ VIP3) |  |  | 8" | No
837 | Tel | P-8XL (w/ VIP3) |  |  | 8" | No
838 | Tel | P-8XL (w/ VIP3) |  |  | 8" | No
839 | Tel | P-8XL (w/ VIP3) |  |  | 8" | No
840 | Tel | P-8XL (w/ VIP3) |  |  | 8" | No
841 | ULTRATECH | ssp 300e2 |  |  | 12" | No
842 | KDNS | SD-80BW-AVP |  |  | 8" | No
843 | Tel | MARK8 (1C2D) |  |  | 8" | No
844 | MICROMANIPULATOR | MM6400 |  |  |  | No
845 | MICROMANIPULATOR | MM8065 |  |  |  | No
846 | MICROMANIPULATOR | MM8065 |  |  |  | No
847 | MICROMANIPULATOR | MM9920 |  |  |  | No
848 | MICROMANIPULATOR | MM9920 |  |  |  | No
849 | TAKATORI | ATM-1100 |  |  |  | No
850 | TAKATORI | ATRM-2100 |  |  |  | No
851 | TAKATORI | ATRM-2100 |  |  |  | No
852 | KE | DD823V-8BL (PYRO) |  |  | 8" | No
853 | LAMBDA PHYSIK | COMPEX205 |  |  | 8" | No
854 | Applied Materials | RF GENERATOR RACK (FOR P5000) |  |  |  | No
855 | RORZE | WAFER TRANSFER |  |  | 8" | No
856 | KLA-Tencor | SFS 6200 |  |  | 8" | No
858 | Adtec | AX-2000Ⅱ | RF Power Supply |  |  | No
859 | Adtec | AX2000EUII | RF Power Supply |  |  | No
860 | Adtec | AX600III | RF Power Supply |  |  | No
861 | Advanced Energy | ATLAS2012 | RF Power Supply |  |  | No
862 | Advanced Energy | HFV-8000 | RF Power Supply |  |  | No
863 | Advanced Energy | PDW2200 | RF Power Supply |  |  | No
864 | Advanced Energy | PE-1000 | RF Power Supply |  |  | No
865 | Advanced Energy | PE-2500 | RF Power Supply |  |  | No
866 | Advanced Energy | RFG-1250 | RF Power Supply |  |  | No
867 | COMDEL | CLF-5000 | RF Power Supply |  |  | No
868 | COMDEL | CLX-1250 | RF Power Supply |  |  | No
869 | COMDEL | CPS-1001 | RF Power Supply |  |  | No
870 | COMDEL | CPS-1001S | RF Power Supply |  |  | No
871 | COMDEL | CX-2500 | RF Power Supply |  |  | No
872 | COMDEL | CX-2500S | RF Power Supply |  |  | No
873 | DAIHEN | MFG-20SA | RF Power Supply |  |  | No
874 | DAIHEN | WGA-30A | RF Power Supply |  |  | No
875 | DENKI KOGYO | SA-01 | RF Power Supply |  |  | No
876 | ENI | B-5002 | RF Power Supply |  |  | No
877 | ENI | GHW12Z | RF Power Supply |  |  | No
878 | ENI | OEM 6AM1B | RF Power Supply |  |  | No
879 | ENI | OEM-12 | RF Power Supply |  |  | No
880 | ENI | OEM-1250-01 | RF Power Supply |  |  | No
881 | ENI | OEM-12AB3-01 | RF Power Supply |  |  | No
882 | ENI | OEM-12B | RF Power Supply |  |  | No
883 | ENI | OEM-12B3-02 | RF Power Supply |  |  | No
884 | ENI | OEM-2000 | RF Power Supply |  |  | No
885 | EBT | EQM-RFS-2502 | MB Power Supply |  |  | No
886 | ENI | MW-10-23191 | MB Power Supply |  |  | No
887 | MATTSON | RFDS-1 | MB Power Supply |  |  | No
888 | NPP | NPM-1250C | MB Power Supply |  |  | No
889 | NPP | NPM-1250DM | MB Power Supply |  |  | No
890 | NPP | NPM-1250DP | MB Power Supply |  |  | No
891 | NPP | NPM-1250M | MB Power Supply |  |  | No
892 | NPP | NPM-1250X | MB Power Supply |  |  | No
893 | NPP | NPM-3KCA | MB Power Supply |  |  | No
894 | NPP | NPM-5KCB | MB Power Supply |  |  | No
895 | NPP | NPM-5KCN | MB Power Supply |  |  | No
896 | NPP | NPMT12-1 | MB Power Supply |  |  | No
897 | TRAZAR | AMU2-1 | MB Power Supply |  |  | No
898 | ASTEX | FI20620-1-R | RPS Power Supply |  |  | No
899 | MKS | FI80133 | RPS Power Supply |  |  | No
900 | MKS | FI80131 | RPS Power Supply |  |  | No
901 | MKS | AX7685-20 | RPS Power Supply |  |  | No
902 | MKS | AX7645PS-01 | RPS Power Supply |  |  | No
903 | MKS | AX7651-2 | RPS Power Supply |  |  | No
904 | NPP | NPG 15KM | RPS Power Supply |  |  | No
905 | NPP | NPG-10KM | RPS Power Supply |  |  | No
906 | NPP | NPR603L | RPS Power Supply |  |  | No
907 | NPP | NPRLC-400 | RPS Power Supply |  |  | No
908 | ENI | OEM-25 | RF Power Supply |  |  | No
909 | ENI | OEM-6 | RF Power Supply |  |  | Yes
910 | ENI | OEM-650 A | RF Power Supply |  |  | Yes
911 | ENI | PL-2HF | RF Power Supply |  |  | No
912 | ENI | PL-3G | RF Power Supply |  |  | No
913 | KYOSAN | RFK30-ST1 | RF Power Supply |  |  | No
914 | NPP | NPG-10KA | RF Power Supply |  |  | No
915 | ULVAC | RFS-1305A | RF Power Supply |  |  | No
916 | A.S.E | AMV1000-SMT | MB Power Supply |  |  | No
917 | A.S.E | AMW-3000 | MB Power Supply |  |  | No
918 | ADTEC | AMV-2000AMT | MB Power Supply |  |  | No
919 | Advanced Energy | MERCURY-10013 | MB Power Supply |  |  | No
920 | Advanced Energy | Navigator 10013-L80 | MB Power Supply |  |  | No
921 | Applied Materials | FOR MARKII(ENDURA) | MB Power Supply |  |  | No
922 | Applied Materials | P-5000 MARKII | MB Power Supply |  |  | No
923 | DENKI KOGYO | ST-01 | MB Power Supply |  |  | No
924 | KYOSAN | 15ZI-M | DC Power Supply |  |  | No
925 | KYOSAN | 15ZI-S1 | DC Power Supply |  |  | No
926 | LAMBDA EMI | ESS 500-20-7-DK | DC Power Supply |  |  | No
927 | MATSUSADA | MR150-20 | DC Power Supply |  |  | No
928 | ADVANCED WAVE | VSP-1105S |  |  |  | No
929 | APEM | VSP1101 |  |  |  | No
930 | APEM | VSP1201 |  |  |  | No
931 | BROOKS | TECHWARE 2 ULTRA |  |  |  | No
932 | BROOKS | TECHWARE 5 EXPRESS |  |  |  | No
933 | ULVAC | DC-7017 SI Ⅱ |  |  |  | No
934 | ASTEX | GL139 | MW Power Supply |  |  | No
935 | ASTEX | 94-1104 | MW Power Supply |  |  | No
936 | ASTEX | C12380 | MW Power Supply |  |  | No
937 | LAMBDA EMI | ESS 200-50-2-D | DC Power Supply | P/N: 481416 |  | No
938 | KLA-Tencor | PWR CONDITIONER |  | P/N: 668101 |  | No
939 | KYOSAN | DC HIGH VOLT |  | P/N: 9710135 |  | No
940 | RFPP | LF-5 | RF Power Supply | P/N: 7520572050 |  | No
941 | Advanced Energy | RF30S | RF Power Supply | P/N: 7520758057 |  | No
942 | Applied Materials | HDP-SIDE MATCHER | MB Power Supply | P/N: 0010-02850 |  | No
943 | Applied Materials | P-5000 POLY | MB Power Supply | P/N: 0010-09490 |  | No
944 | Applied Materials | APPLICATOR | MW Power Supply | P/N: 0010-10932W |  | No
945 | Applied Materials | CENTURA MATCHER | MB Power Supply | P/N: 0010-12090 |  | No
946 | Applied Materials | HDP-SIDE MATCHER | MB Power Supply | P/N: 0010-15488 |  | No
947 | Applied Materials | HDP-TOP MATCHER | MB Power Supply | P/N: 0010-23172 |  | No
948 | Applied Materials | HDP-TOP MATCHER | MB Power Supply | P/N: 0010-23172 |  | No
949 | Applied Materials | HDP-TOP MATCHER | MB Power Supply | P/N: 0010-23173 |  | No
950 | Applied Materials | P-5000 PVD 8" | MB Power Supply | P/N: 0010-25893 |  | No
951 | Applied Materials | DPS DTCU | MB Power Supply | P/N: 0010-38205 |  | No
952 | Applied Materials | ETO Matching Network | MB Power Supply | P/N: 0010-40099 |  | No
953 | BROOKS | DC POWER DISTRIBUTION |  | P/N: 002-5885-02 |  | No
954 | ENI | QUANTA-10-01 | RF Power Supply | P/N: 0190-05624 |  | No
955 | ENI | DCG-200Z | DC Power Supply | P/N: 0190-07969 |  | No
956 | Advanced Energy | PDX-900-2V | RF Power Supply | P/N: 0190-08677-02/-002/-005 |  | No
957 | Advanced Energy | PDX-900-2V | RF Power Supply | P/N: 0190-10028-001/-003/-005 |  | No
958 | COMDEL | CLX-2500 | RF Power Supply | P/N: 0190-13837/FR1336R4 |  | No
959 | ENI | B-5002 | RF Power Supply | P/N: 0190-15320 |  | No
960 | COMDEL | CDX-2000 | RF Power Supply | P/N: 0190-15399 |  | No
961 | DAIHEN | ATP-15B | MW Power Supply | P/N: 0190-35783 |  | No
962 | ENI | MWH-100-01 | MB Power Supply | P/N: 02-143555-00 |  | No
963 | VARIAN | DC PWR MA. |  | P/N: 04-716797 |  | No
964 | DELTEC | 2R-RP-3-10 |  | P/N: 05138884-2 |  | No
965 | BROOKS | TECHWARE 5 |  | P/N: 06-80010598-001,REV:CorD |  | No
966 | ASTEX | FI20620-1 | RPS Power Supply | P/N: 0920-00013 |  | No
967 | ASTEX | FI20620-1 | RPS Power Supply | P/N: 0920-00013W |  | No
968 | ASTEX | FI20620 | RPS Power Supply | P/N: 0920-01124 |  | No
969 | ASTEX | FI20620-1 | RPS Power Supply | P/N: 0920-01124 |  | No
970 | Advanced Energy | RFG 2000-2V | MB Power Supply | P/N: 1110-00059 |  | No
971 | DAIHEN | WGA-50E1 | RF Power Supply | P/N: 1D39-000002-11 |  | No
972 | DAIHEN | NX-PLB-01 | MB Power Supply | P/N: 1D80-000042-11 |  | No
973 | Advanced Energy | MDX-10K | DC Power Supply | P/N: 2012-041-AA |  | No
974 | Advanced Energy | MDX-10K | DC Power Supply | P/N: 2012-041-AB |  | No
975 | Advanced Energy | MDX-10K | DC Power Supply | P/N: 2012-041-V |  | No
976 | Advanced Energy | MDX-10K | DC Power Supply | P/N: 2012-041-Z |  | No
977 | Advanced Energy | MDX-10K | DC Power Supply | P/N: 2012-043-S |  | No
978 | Advanced Energy | MDX-10K | DC Power Supply | P/N: 2012-043-Z |  | No
979 | SHIMADZU | 30KV PWR |  | P/N: 211-63325-01 |  | No
980 | Advanced Energy | MDX | DC Power Supply | P/N: 2194-008-B |  | No
981 | Advanced Energy | MDX | DC Power Supply | P/N: 2194-008-C |  | No
982 | Advanced Energy | MDX-10K | DC Power Supply | P/N: 2194-008-X |  | No
983 | Regen Solution | PEM LOC1 | MB Power Supply | P/N: 2266-001 |  | No
984 | Regen Solution | SRN1-2 | MB Power Supply | P/N: 27-045983-00 |  | No
985 | Advanced Energy | RFG-5500 | RF Power Supply | P/N: 27-115617-00 |  | No
986 | ENI | MW-10DM6 | MB Power Supply | P/N: 27-115617-00 |  | No
987 | TRAZAR | AMU10E-2 | MB Power Supply | P/N: 27-118072-00 |  | No
988 | Advanced Energy | PDX-8000 | RF Power Supply | P/N: 27-250801-00 |  | No
989 | Advanced Energy | PDX-8000 | RF Power Supply | P/N: 27-257463-00 |  | No
990 | MKS | AX7645RH-01,-02 | RPS Power Supply | P/N: 27-307706-00 |  | No
991 | Advanced Energy | RF30S | RF Power Supply | P/N: 3050017-013 |  | No
992 | RFPP | RF5S | RF Power Supply | P/N: 3150004-020/-027 |  | No
993 | RFPP | RF20R | RF Power Supply | P/N: 3150058-002 |  | No
994 | Advanced Energy | LF-10WC | RF Power Supply | P/N: 3150076-002 |  | No
995 | ASTECH | ATL-100RA | MB Power Supply | P/N: 3150086-001 |  | No
996 | Advanced Energy | Mucury3013 | MB Power Supply | P/N: 3150274-005 |  | No
997 | Advanced Energy | RAPID-F | RPS Power Supply | P/N: 3151801-004 |  | No
998 | Advanced Energy | RAPID-F | RPS Power Supply | P/N: 3151804-001 |  | No
999 | Advanced Energy | XSTREAM-8K | RPS Power Supply | P/N: 3151806-101/-202 |  | No
1000 | Advanced Energy | MDX-10K | DC Power Supply | P/N: 3152011-000 |  | No
1001 | Advanced Energy | MDX-10K | DC Power Supply | P/N: 3152012-025 |  | No
1002 | Advanced Energy | LM-1.25k CTRL |  | P/N: 3152189-000H |  | No
1003 | Advanced Energy | CONTROLLER |  | P/N: 3152189-010B |  | No
1004 | Advanced Energy | MDX-10K | DC Power Supply | P/N: 3152194-004 |  | No
1005 | Advanced Energy | MDX-20K | DC Power Supply | P/N: 3152194-005 |  | No
1006 | Advanced Energy | MDX | DC Power Supply | P/N: 3152194-008 |  | No
1007 | Advanced Energy | MDX-20K | DC Power Supply | P/N: 3152223-003-Y |  | No
1008 | Advanced Energy | MDX-20K | DC Power Supply | P/N: 3152223-005-R |  | No
1009 | Advanced Energy | MDX-60K | DC Power Supply | P/N: 3152308-002 |  | No
1010 | Advanced Energy | MDX-L12 | DC Power Supply | P/N: 3152313-00013 |  | No
1011 | Advanced Energy | PINNACLE | DC Power Supply | P/N: 3152363-005 |  | No
1012 | Advanced Energy | PINNACLE 12Kw | DC Power Supply | P/N: 3152363-005B |  | No
1013 | Advanced Energy | ATX-600 | MB Power Supply | P/N: 3155017-000 |  | No
1014 | Advanced Energy | ATX-600 | MB Power Supply | P/N: 3155017-002 |  | No
1015 | Advanced Energy | ATX-600 cont' | MB Power Supply | P/N: 3155021-000 |  | No
1016 | Advanced Energy | AZX-90 | MB Power Supply | P/N: 3155031-004 |  | No
1017 | Advanced Energy | AZX-63 | MB Power Supply | P/N: 3155031-014 |  | No
1018 | Advanced Energy | RFXⅡ3000 (RFG3000) | RF Power Supply | P/N: 3155047-000D |  | No
1019 | Advanced Energy | RFG 2000-2V | MB Power Supply | P/N: 3155077-003 |  | No
1020 | Advanced Energy | AZX DPS DOME | MB Power Supply | P/N: 3155086-002 |  | No
1021 | Advanced Energy | RFG 2000-2V | MB Power Supply | P/N: 3155094-003 |  | No
1022 | Advanced Energy | NAVIGATOR1013 | MB Power Supply | P/N: 3155126-009 |  | No
1023 | Advanced Energy | NAVIGATOR3013 | MB Power Supply | P/N: 3155132-001B |  | No
1024 | Advanced Energy | NAVIGATOR | MB Power Supply | P/N: 3155168-002 |  | No
1025 | Advanced Energy | NAVIGATOR5513 | MB Power Supply | P/N: 3155169-002 |  | No
1026 | Advanced Energy | PDX-1250 | RF Power Supply | P/N: 3156024-111 |  | No
1027 | Advanced Energy | PDX-5000 | RF Power Supply | P/N: 3156043-104 |  | No
1028 | Advanced Energy | APEX1513 | RF Power Supply | P/N: 3156111-006A |  | No
1029 | DAIHEN | WMN-50H6A | MB Power Supply | P/N: 3D39-050149-71 |  | No
1030 | DAIHEN | AMN-30F | MB Power Supply | P/N: 3D80-000142-16 |  | No
1031 | DAIHEN | RMN-20E2 | MB Power Supply | P/N: 3D80-000143-16 |  | No
1032 | DAIHEN | AGA-50B2 | RF Power Supply | P/N: 3D80-000601-11 |  | No
1033 | DAIHEN | WGA-50E | RF Power Supply | P/N: 3D80-000602-11 |  | No
1034 | DAIHEN | WGA-50E | RF Power Supply | P/N: 3D80-000602-13 |  | No
1035 | DAIHEN | WMN-50C2 | MB Power Supply | P/N: 3D80-000604-13 |  | No
1036 | DAIHEN | WMN-50C4 | MB Power Supply | P/N: 3D80-000604-23 |  | No
1037 | DAIHEN | WMN-50C6A | MB Power Supply | P/N: 3D80-000604-71 |  | No
1038 | DAIHEN | AMN-50 B2 | MB Power Supply | P/N: 3D80-000793-13 |  | No
1039 | DAIHEN | AGA-27C | RF Power Supply | P/N: 3D80-000825-11 |  | No
1040 | DAIHEN | RGA-10D | RF Power Supply | P/N: 3D80-000826-12 |  | No
1041 | DAIHEN | AMN-50F | MB Power Supply | P/N: 3D80-001458-12 |  | No
1042 | DAIHEN | NX-AMN-50 E3 | MB Power Supply | P/N: 3D80-001458-31 |  | No
1043 | DAIHEN | RMN-20H | MB Power Supply | P/N: 3D80-001533-11 |  | No
1044 | Advanced Energy | LF-10 | RF Power Supply | P/N: 3M80-000421-15 |  | No
1045 | ASTEX | D13765 | MW Power Supply | P/N: 61-2332 |  | No
1046 | ENI | DOFBC2-083 | RF Power Supply | P/N: 660-002294R002 |  | No
1047 | ENI | DOFBC2-075 | MB Power Supply | P/N: 660-002296-004 |  | No
1048 | ENI | DOFBC2-084 | RF Power Supply | P/N: 685-002302-002 |  | No
1049 | MKS | ALIAS KL2801002 |  | P/N: 740-612370-002 |  | No
1050 | KLA-Tencor | DEFLECTION PWR 240AC |  | P/N: 740-614614-000 |  | No
1051 | KLA-Tencor | 0 |  | P/N: 740-615460-001 |  | No
1052 | RFPP | RF5S | RF Power Supply | P/N: 751031301B/F |  | No
1053 | ASTEX | OEM-C13170 | MW Power Supply | P/N: 94-1104 |  | No
1054 | ASTEX | C13170 | MW Power Supply | P/N: 94-2618 |  | No
1055 | ASTEX | OEM-C13170 | MW Power Supply | P/N: 94-2618 |  | No
1056 | Advanced Energy | APEX1513 | RF Power Supply | P/N: A3B0A000BA140L011A |  | No
1057 | RFPP | 500W RF MATCHER | MB Power Supply | P/N: A5-2260-C1877 |  | No
1058 | ENI | ACG-10 | RF Power Supply | P/N: ACG-10T |  | No
1059 | ASTEX | MW CTRL module |  | P/N: ARX-X491 |  | No
1060 | TESTECH | 10VDC 600A, DC |  | P/N: BDP-1066RVC |  | No
1061 | ASTEX | D13449 | MW Power Supply | P/N: C13477 |  | No
1062 | SORENSEN | Programmable DC |  | P/N: DCS40-25M37*4EA |  | No
1063 | ADVANCED WAVE | EBS |  | P/N: EBS-1150A |  | No
1064 | KIMBALL PHYSICS | Electron Gun PWR |  | P/N: EGPS1106A |  | No
1065 | NEMIC-LAMBDA | EWS3000T-48 |  | P/N: EWS3000T-48 |  | No
1066 | ASTEX | SMARTMATCH | MW Power Supply | P/N: FI10001 |  | No
1067 | COMDEL | CPS-500AS | RF Power Supply | P/N: FP0112RE/0190-13320 |  | No
1068 | COMDEL | CPS-500AS | RF Power Supply | P/N: FP0112RF/0112-0501 |  | No
1069 | COMDEL | CX-600AS | RF Power Supply | P/N: FP3113RG / 0190-21755 |  | No
1070 | ENI | GHW50A | RF Power Supply | P/N: GHW50A-13DF3H0-005 |  | No
1071 | ENI | GHW50 | RF Power Supply | P/N: GHW50A-13DF3H0-M50 |  | No
1072 | ENI | GHW-85A | RF Power Supply | P/N: GHW80A-13DF2LD-001 |  | No
1073 | KYOSAN | HPK15ZI | DC Power Supply | P/N: HPK15ZI-US(15Z-USM) |  | No
1074 | KYOSAN | HPK15ZI | DC Power Supply | P/N: HPK15ZI-US(15Z-USS1) |  | No
1075 | IN-USA(Applied Materials) | IN-2000-L2-RM |  | P/N: IN-2000-L2-RM |  | No
1076 | SPECTRA-PHYSICS | J40-8S40 |  | P/N: J40-8S40 |  | No
1077 | JOBIN YVON EMISSION | Laser PWR |  | P/N: JY2300 |  | No
1078 | Applied Materials | P-5000 | MB Power Supply | P/N: M0010-09490 |  | No
1079 | Applied Materials | P-5000 | MB Power Supply | P/N: M0010-36408 |  | No
1080 | LUXTRON | Optic. Fiber Temp. SYS |  | P/N: M-100/0190-35236 |  | No
1081 | Yes | AMN-100 | MB Power Supply | P/N: MA9809-168 |  | No
1082 | Yes | AMN-100 | MB Power Supply | P/N: MA9809-173 |  | No
1083 | ULVAC | MCP-1010 SX |  | P/N: MCP-1010 SX |  | No
1084 | ULVAC | MCP-1010 SXⅡ |  | P/N: MCP-1010 SXⅡ |  | No
1085 | MATSUSADA | 150V, 20A DC |  | P/N: MR150-20 |  | No
1086 | MKS | NOVA-25A | RF Power Supply | P/N: NOVA-25A-01M3 |  | No
1087 | NPP | NPR-510L | RPS Power Supply | P/N: NPR2K5K176 |  | No
1088 | NPP | NPR-804LS | RPS Power Supply | P/N: NPR2K7J345 |  | No
1089 | ENI | OEM-12A | RF Power Supply | P/N: OEM-12A-21041-51 |  | No
1090 | Applied Materials | 208V Lamp Degas DRV |  | P/N: P1228B-2/1 |  | No
1091 | LAMBDA | PS-010041-101 |  | P/N: PS-010041-101 |  | No
1092 | Flydicon | RHECON |  | P/N: RHECON |  | No
1093 | POWERONE | RPM5 |  | P/N: RPM5D5D5G4G4G4 |  | No
1094 | POWERONE | RPM5 |  | P/N: RPM5QADTG1KS608 |  | No
1095 | EMI | 0 |  | P/N: S029092 79961323 |  | No
1096 | IN-USA(Applied Materials) | Sensor CTRL Interface |  | P/N: SCI PLUS |  | No
1097 | VERITY | OPTICAL EPD |  | P/N: SD1024D |  | No
1098 | EMI | DC Power supply |  | P/N: TCR35T150-1-0502 |  | No
1099 | VARIAN | DC PWR SL. |  | P/N: VPW2870P5-01S |  | No
1112 | DAIHEN | ATM-10A | MW |  |  | No
1113 | DAIHEN | ATM-10B | MW |  |  | No
1114 | DAIHEN | ATP-10A1 | MW |  |  | No
1115 | DAIHEN | CMC-10 | MW |  |  | No
1116 | DAIHEN | SGP-15B | MW |  |  | No
1117 | DAIHEN | SMA-10B | MW |  |  | No
1118 | DAIHEN | SMA-15B | MW |  |  | No
1119 | ACL | C13477 | MW |  |  | No
1120 | ASTEX | D13604 | MW |  |  | No
1121 | ASTEX | AX2115 | MW |  |  | No
1122 | ASTEX | AX3151 | MW |  |  | No
1123 | ASTEX | AX9029 | MW |  |  | No
1124 | ASTEX | FI20160-1 | MW |  |  | No
1125 | ASTEX | FI20161-1 | MW |  |  | No
1126 | ASTEX | FI20162 | MW |  |  | No
1127 | ASTEX | FI20162-1 | MW |  |  | No
1128 | ASTEX | FI20606 | MW |  |  | No
1129 | ASTEX | FI20607 | MW |  |  | No
1130 | ASTEX | FI20609 | MW |  |  | No
1131 | ASTEX | FI20612 | MW |  |  | No
1132 | ASTEX | FI20634 | MW |  |  | No
1133 | ASTEX | SXRHC | MW |  |  | No
1134 | Advanced Energy | AX8403A | OZ |  |  | No
1135 | Applied Materials | OR-4ZA | OZ |  |  | No
1136 | ASTEX | AX8200A | OZ |  |  | No
1137 | ASTEX | AX8200A-CE | OZ |  |  | No
1138 | ASTEX | AX8200A-CER | OZ |  |  | No
1139 | ASTEX | AX8200D | OZ |  |  | No
1140 | ASTEX | AX8200E | OZ |  |  | No
1141 | MKS | AX8403F | OZ |  |  | No
1142 | MKS | AX8560 | OZ |  |  | No
1143 | MKS | AX8406B | OZ |  |  | No
1144 | SUMITOMO | GR-RG10 | OZ |  |  | No
1145 | Asyst | 9700-9129-01 | ISOPORT |  |  | No
1146 | Asyst | 9750-2000-00 | Load Port |  |  | No
1147 | Asyst | 9750-0038-01 | Load Port |  |  | No
1148 | BROOKS | 127000-121 | Load Port |  |  | No
1149 | BROOKS | 127000-17 | Load Port |  |  | No
1150 | Asyst | 12000-004 | Robot |  |  | No
1151 | BROOKS | MAG7 003-1600-18 | Robot |  |  | No
1152 | BROOKS | MAG7 003-1600-32 | Robot |  |  | No
1153 | BROOKS | MTR5 | Robot |  |  | No
1154 | BROOKS | 124804 | Robot |  |  | No
1155 | BROOKS | 1-0125 | Robot |  |  | No
1156 | BROOKS | 017-0266-01 | Robot |  |  | No
1157 | BROOKS | 017-0353-01 | Robot |  |  | No
1158 | BROOKS | 002-7090-04 | Robot |  |  | No
1159 | BROOKS | 002-7090-05 | Robot |  |  | No
1160 | BROOKS | 003-9010-13 | Robot |  |  | No
1161 | BROOKS | 003-1600-32 | Robot |  |  | No
1162 | BROOKS | 002-0921-20 | Robot |  |  | No
1163 | DAIHEN | SPR-101-X1119 | Robot |  |  | No
1164 | DENSO | CRA-D140-Z300 | Robot |  |  | No
1165 | F-ONE | CAL-1A01-Z30R35 | Robot |  |  | No
1166 | GENMARK | GB3 | Robot |  |  | No
1167 | GENMARK | GB7 | Robot |  |  | No
1168 | GENMARK | GB7/3L | Robot |  |  | No
1169 | HIRATA | AR-W150VCL-3-S-350 | Robot |  |  | No
1170 | HIRATA | AR-W150CL-T/90-330 | Robot |  |  | No
1171 | HIRATA | MB-N202ACL-500BA | Robot |  |  | No
1172 | INDRAMAT | MTSR4 | Robot |  |  | No
1173 | JEL | GHR4180-280-PM-02931 | Robot |  |  | No
1174 | KENSINGTON | 5-3700-1425 | Robot |  |  | No
1175 | KENSINGTON | 35-3700-1425-18 | Robot |  |  | No
1176 | KENSINGTON | 35-3700-1425-17 | Robot |  |  | No
1177 | KENSINGTON | 25-3700-1425-08 | Robot |  |  | No
1178 | KASHIYAMA | HC60AU-055 | Dry Pump |  |  | No
1179 | LEYBOLD | 100S | Dry Pump |  |  | No
1180 | EDWARDS | IQDP40+QMB250 | Dry Pump |  |  | No
1181 | EDWARDS | IQDP40+QMB250 | Dry Pump |  |  | No
1182 | EDWARDS | IQDP40+QMB250 | Dry Pump |  |  | No
1183 | EDWARDS | IQDP40+QMB250 | Dry Pump |  |  | No
1184 | EDWARDS | IQDP80+QMB250 | Dry Pump |  |  | No
1185 | EDWARDS | IQDP80+QMB500 | Dry Pump |  |  | No
1186 | EDWARDS | QDP40+EH250+CONT | Dry Pump |  |  | No
1187 | EDWARDS | QDP40+QMB250F+CONT | Dry Pump |  |  | No
1188 | EDWARDS | E2M-18 (STAGE 18) | ROTARY Pump |  |  | No
1189 | EDWARDS | E2M-40 (STAGE 40) | ROTARY Pump |  |  | No
1190 | EDWARDS | E2M-40+EH250 | ROTARY Pump |  |  | No
1191 | HITACHI | 160VP | ROTARY Pump |  |  | No
1192 | HITACHI | VR16K | ROTARY Pump |  |  | No
1193 | KOREA DIAVAC | GHP-240 | ROTARY Pump |  |  | No
1194 | ULVAC | EC403 | ROTARY Pump |  |  | No
1195 | WOOSUNG | TRP-12 | ROTARY Pump |  |  | No
1196 | WOOSUNG | W2V10 | ROTARY Pump |  |  | No
1197 | WOOSUNG | W2V20 | ROTARY Pump |  |  | No
1198 | ULVAC | EC402 (w/BOOSTER) | ROTARY Pump |  |  | No
1199 | BUSCH | FO-0030-OHO | Scroll Pump |  |  | No
1200 | VARIAN | PTS06001UNIV | Scroll Pump |  |  | No
1201 | VARIAN | PTS03001UNIV | Scroll Pump |  |  | No
1202 | CTI | CTI-Compressor 9600 | Compressor |  |  | No
1203 | ULVAC | C30ZR | Compressor |  |  | No
1204 | COSAM | BCU152RS | Chiller |  |  | No
1205 | COSAM | BCU-152RSE-LRC | Chiller |  |  | No
1206 | COSAM | BCU-252RSM1-AMT | Chiller |  |  | No
1207 | COSAM | BCU-F972RSE-LRC | Chiller |  |  | No
1208 | COSAM | BCU-E252RSE-COM | Chiller |  |  | No
1209 | CTI | SC | Chiller |  |  | No
1210 | EDWARDS | TCU 4080 Plus W/LON | Chiller |  |  | No
1211 | EDWARDS | TCU 4080 Plus W/LON WORKS | Chiller |  |  | No
1212 | FST | FSTC-CD252 | Chiller |  |  | No
1213 | NESLAB | HX-75 | Chiller |  |  | No
1214 | NESLAB | HX-150 | Chiller |  |  | No
1215 | NESLAB | HX+300W/C | Chiller |  |  | No
1216 | NESLAB | MX+500W | Chiller |  |  | No
1217 | NESLAB | CFT-25 | Chiller |  |  | No
1218 | NESLAB | RTE-110 | Chiller |  |  | No
1219 | NESLAB | EX250HT | Chiller |  |  | No
1220 | NICECOOL | NC520W | Chiller |  |  | No
1221 | Tel | D204 | Chiller |  |  | No
1222 | Tel | D214 | Chiller |  |  | No
1223 | TEMPTRONIC | TSK-03C-02-60 | Chiller |  |  | No
1224 | TRIO-TECH | RCL2000-3 | Chiller |  |  | No
1225 | AMAT0 | Heater Exchanger | HEX |  |  | No
1226 | DASAN | DHEX440D | HEX |  |  | No
1227 | TAITEC | TEX-25A | HEX |  |  | No
1228 | K.C.TECH | DCS / 2 BOTTLE | G C |  |  | No
1229 | K.C.TECH | C5F8/ 2 BOTTLE | G C |  |  | No
1230 | K.C.TECH | C4F6 / 2 BOTTLE | G C |  |  | No
1231 | K.C.TECH | NFз / 1 BOTTLE | G C |  |  | No
1232 | K.C.TECH | SiH₄ / 2 BOTTLE | G C |  |  | No
1233 | HANYANG | WF6 / 2 BOTTLE | G C |  |  | No
1234 | HANYANG | ClF3 / 2 BOTTLE | G C |  |  | No
1235 | HANYANG | NHз / 2 BOTTLE | G C |  |  | No
1236 | HANYANG | HBr / 2 BOTTLE | G C |  |  | No
1237 | HANYANG | HCI / 1 BOTTLE | G C |  |  | No
1238 | HANYANG | WF6C / 2 BOTTLE | G C |  |  | No
1239 | ATTO | C5F8 / 2 BOTTLE | G C |  |  | No
1240 | ATTO | HCl / 1 BOTTLE | G C |  |  | No
1241 | ATTO | NHз / 1 BOTTLE | G C |  |  | No
1242 | ATTO | SiH₄ / 1 BOTTLE | G C |  |  | No
1243 | ATTO | CF4 / 2 BOTTLE | G C |  |  | No
1244 | MDC | Kav-150-p-10 | VALVE |  |  | No
1245 | MDC | MDC-63 | VALVE |  |  | No
1246 | MKS | 162-0063 | VALVE |  |  | No
1247 | MKS | 253A | VALVE |  |  | No
1248 | MKS | 253B | VALVE |  |  | No
1249 | MKS | J2-100-AK-225-CLKR6A-24D | VALVE |  |  | No
1250 | MKS | LPJ1-40 | VALVE |  |  | No
1251 | MKS | LPV1-50 | VALVE |  |  | No
1252 | PREMIUM SYS. | SSV25 | VALVE |  |  | No
1253 | SMC | XLA-25 | VALVE |  |  | No
1254 | SMC | XLA-40 | VALVE |  |  | No
1255 | SMC | XLD-16 | VALVE |  |  | No
1256 | SMC | XLD-40 | VALVE |  |  | No
1257 | SMC | XLD-50 | VALVE |  |  | No
1258 | SMC | XLH-16 | VALVE |  |  | No
1259 | SMC | XLH-25 | VALVE |  |  | No
1260 | SMC | XMA-40 | VALVE |  |  | No
1261 | SMC | XYA-40 | VALVE |  |  | No
1262 | SWAGELOK | Diaphragm valve | VALVE |  |  | No
1263 | VAT | 14046-PE24AALA225127 | VALVE |  |  | No
1264 | VAT | 2634-KA21 | VALVE |  |  | No
1265 | VAT | 26424-KA11 | VALVE |  |  | No
1266 | VAT | 65046-PH52-AHS1 | VALVE |  |  | No
1267 | VAT | 65048-PH52-ARDR1 | VALVE |  |  | No
1268 | VAT | 65050-JHGH-ADR1 | VALVE |  |  | No
1269 | VAT | 65050-JHGH-AQR1 | VALVE |  |  | No
1270 | VAT | PM-7 | VALVE |  |  | No
1271 | VAT | PM-7E | VALVE |  |  | No
1272 | VERIFLO | 930AOPLPNCSFSFF | VALVE |  |  | No
1273 | VERIFLO | 944AOPLPNCSFSFF | VALVE |  |  | No
1274 | V-TEX | 12" slit valve | VALVE |  |  | No
1275 | 3M | PPR | LAB |  |  | No
1276 | AERA | FC-760A | MFC |  |  | No
1277 | AERA | FC-761 | MFC |  |  | No
1278 | AERA | FC-770A | MFC |  |  | No
1279 | AERA | FC-770AC | MFC |  |  | No
1280 | AERA | FC-780 | MFC |  |  | No
1281 | AERA | FC-780CHT | MFC |  |  | No
1282 | AERA | FC-781 | MFC |  |  | No
1283 | AERA | FC-782 | MFC |  |  | No
1284 | AERA | FC-785 | MFC |  |  | No
1285 | AERA | FC-785C | MFC |  |  | No
1286 | AERA | FC-786 | MFC |  |  | No
1287 | AERA | FC-980 | MFC |  |  | No
1288 | AERA | FC-981 | MFC |  |  | No
1289 | AERA | FC-982 | MFC |  |  | No
1290 | AERA | FC-D985 | MFC |  |  | No
1291 | AERA | FC-DN780C | MFC |  |  | No
1292 | AERA | FC-DN781C | MFC |  |  | No
1293 | AERA | FC-PA780C | MFC |  |  | No
1294 | AERA | FC-PA7810C | MFC |  |  | No
1295 | AERA | FC-760A | MFC |  |  | No
1296 | AERA | FC-761 | MFC |  |  | No
1297 | AERA | FC-770A | MFC |  |  | No
1298 | AERA | FC-770AC | MFC |  |  | No
1299 | AERA | FC-780 | MFC |  |  | No
1300 | AERA | FC-780CHT | MFC |  |  | No
1301 | AERA | FC-781 | MFC |  |  | No
1302 | AERA | FC-782 | MFC |  |  | No
1303 | AERA | FC-785 | MFC |  |  | No
1304 | AERA | FC-785C | MFC |  |  | No
1305 | KENSINGTON | 25-3700-1425-07 | Robot |  |  | No
1306 | KENSINGTON | 25-3100-4125-07 | Robot |  |  | No
1307 | KENSINGTON | 15-3702-1425-25 | Robot |  |  | No
1308 | KENSINGTON | 15-3701-1425-26 | Robot |  |  | No
1309 | KENSINGTON | 15-3701-1425-25 | Robot |  |  | No
1310 | KORO | KR-A8100 | Robot |  |  | No
1311 | MECS | UTC 801P | Robot |  |  | No
1312 | MECS | UTX1010 | Robot |  |  | No
1313 | MECS | UTX1000P | Robot |  |  | No
1314 | MECS | UTX1100P | Robot |  |  | No
1315 | MECS | UTXN-1310 | Robot |  |  | No
1316 | RORZE | RR100L 120-220-011 | Robot |  |  | No
1317 | RORZE | RR303L200 | Robot |  |  | No
1318 | RORZE | RR304L120 | Robot |  |  | No
1319 | RORZE | RR701L-1211-3A3-111-1 | Robot |  |  | No
1320 | RORZE | RR700L 120-Z20-011 | Robot |  |  | No
1321 | SHINKO | SBX92103237 | Robot |  |  | No
1322 | SHINKO | SBX92302778-3 | Robot |  |  | No
1323 | ULVAC | For CERAUS | Robot |  |  | No
1324 | ULVAC | CV-029W | Robot |  |  | No
1325 | ULVAC | CERAVS ZX-1000 | Robot |  |  | No
1326 | YASKAWA | MVS3101 | Robot |  |  | No
1327 | YASKAWA | XU-RVM4120 | Robot |  |  | No
1328 | YASKAWA | XU-MVP0300A | Robot |  |  | No
1329 | YASKAWA | XU-MVS3120 | Robot |  |  | No
1330 | Asyst | 9700-6200-01 | Robot Controller |  |  | No
1331 | BROOKS | SERIES 8 CONTROLLER | Robot Controller |  |  | No
1332 | BROOKS | 146836R | Robot Controller |  |  | No
1333 | BROOKS | 119204 | Robot Controller |  |  | No
1334 | BROOKS | 11938/978-262-2900 | Robot Controller |  |  | No
1335 | DAIHEN | E4210A | Robot Controller |  |  | No
1336 | DENSO | RC5-SBA | Robot Controller |  |  | No
1337 | HIRATA | HNC-UTS56B7A-7A | Robot Controller |  |  | No
1338 | HIRATA | HNC-US566-6 | Robot Controller |  |  | No
1339 | HIRATA | HNC-D580 | Robot Controller |  |  | No
1340 | MECS | UTC 801P | Robot Controller |  |  | No
1341 | MECS | UTC 800P | Robot Controller |  |  | No
1342 | RORZE | CURR-0609-2 | Robot Controller |  |  | No
1343 | YASKAWA | XU-CN0241A | Robot Controller |  |  | No
1344 | YASKAWA | XU-BCD3301 | Robot Controller |  |  | No
1345 | YASKAWA | XU-CM7401 | Robot Controller |  |  | No
1346 | Asyst | 01-0703-030015 | Robot Aligner |  |  | No
1347 | BLUE CORD | WP20300CAX/C-Q | Robot Aligner |  |  | No
1348 | BROOKS | 002-7391-08 | Robot Aligner |  |  | No
1349 | BROOKS | 002-3900-05 | Robot Aligner |  |  | No
1350 | GENMARK | GENCOBOT 7/3L | Robot Aligner |  |  | No
1351 | HIRATA | KWA-08/12 | Robot Aligner |  |  | No
1352 | KENSINGTON | 253700-1425-08 | Robot Aligner |  |  | No
1353 | MECS | OFHN-100A | Robot Aligner |  |  | No
1354 | MECS | OFH-100 | Robot Aligner |  |  | No
1355 | MECS | OF-250 | Robot Aligner |  |  | No
1356 | MECS | OFH-1004 | Robot Aligner |  |  | No
1357 | RORZE | RA310 | Robot Aligner |  |  | No
1358 | ALCATEL | ATP-150 | TMP SET |  |  | No
1359 | LEYBOLD | MAG w1500 CT | TMP SET |  |  | No
1360 | LEYBOLD | Turbovac 340M | TMP SET |  |  | No
1361 | LEYBOLD | TURBO VAC 361 | TMP SET |  |  | No
1362 | OSAKA | TG800FVwB | TMP SET |  |  | No
1363 | OSAKA | TG350FVaB | TMP SET |  |  | No
1364 | Pfeiffer | TMH-071P | TMP SET |  |  | No
1365 | SEIKO-SEIKI | STP-H200W | TMP SET |  |  | No
1366 | SEIKO-SEIKI | H1000L | TMP SET |  |  | No
1367 | SEIKO-SEIKI | H1000CV | TMP SET |  |  | No
1368 | SHIMADZU | D3403LMC(A2) | TMP SET |  |  | No
1369 | SHIMADZU | 1003LM | TMP SET |  |  | No
1370 | SHIMADZU | 403LM | TMP SET |  |  | No
1371 | APACKARD | B920000_H2 GEN | LAB |  |  | No
1372 | ASK | Heater Controller | LAB |  |  | No
1373 | BIO-RAD | DL 4600 | LAB |  |  | No
1374 | BIO-RAD | DL 4950 | LAB |  |  | No
1375 | BUEHLER | ECOMET/ULTRAMET | LAB |  |  | No
1376 | BUEHLER | ECOMET6 | LAB |  |  | No
1377 | Cambridge Nanotech | Galvanometer | LAB |  |  | No
1378 | CYMER LASER | 03-09650-0 | LAB |  |  | No
1379 | EPPENDORF | MIXMATE | LAB |  |  | No
1380 | FEBIT | GENIOM 1, GENIOM RT | LAB |  |  | No
1381 | FISCHIONE | Model 1010 | LAB |  |  | No
1382 | FLARVARD | 55-3313 | LAB |  |  | No
1383 | FLYDICON | RHECON | LAB |  |  | No
1384 | GATAN | DIAL INDICATOR | LAB |  |  | No
1385 | GATAN | Model 601 | LAB |  |  | No
1386 | GATAN | Model 656 | LAB |  |  | No
1387 | GATAN | Model 656. 022 | LAB |  |  | No
1388 | GATAN | ULTRA SONIC | LAB |  |  | No
1389 | HANIL | ULTRA 4.0 | LAB |  |  | No
1390 | HERAEUS | BIOFUGE28RS | LAB |  |  | No
1391 | HORIBA | LA910 | LAB |  |  | No
1392 | Hewlett Packard | 5890 SERIES II PLUS | LAB |  |  | No
1393 | JAESUNG | JS2D-150 | LAB |  |  | No
1394 | JAPAN ANALYTICAL | JDI-800 | LAB |  |  | No
1395 | JASCO | V-550 | LAB |  |  | No
1396 | Jeol | EM-24015BU | LAB |  |  | No
1397 | LMS | XY Stage | LAB |  |  | No
1398 | LNI | 45-NM-H500 | LAB |  |  | No
1399 | MITSUBISHI | CP700U | LAB |  |  | No
1400 | MITSUBISHI | CP910U | LAB |  |  | No
1401 | NARISHIGE | 202ND | LAB |  |  | No
1402 | NICOLET | ECORS | LAB |  |  | No
1403 | NICOLET | MAGNA | LAB |  |  | No
1404 | NICOLET | SPECTRA METER550 | LAB |  |  | No
1405 | NICOLET | IR Micro scope | LAB |  |  | No
1406 | SAMSUNG | HYB STATION | LAB |  |  | No
1407 | SAMSUNG | BETA SCANNER | LAB |  |  | No
1408 | SAMSUNG | NeoScan Micro 4 | LAB |  |  | No
1409 | SAMSUNG | ORDERED SYSTEM | LAB |  |  | No
1410 | SPECTRA | RGA300/123 | LAB |  |  | No
1411 | SRS | 1-300AMU | LAB |  |  | No
1412 | STRUERS | LABOPOL-25 | LAB |  |  | No
1413 | STRUERS | ROTOFORCE-4 | LAB |  |  | No
1414 | STRUERS | ROTOPOL-25 | LAB |  |  | No
1415 | TOPMET | Metsaw | LAB |  |  | No
1416 | ULTRACISION | Model 680 | LAB |  |  | No
1417 | Young Sin | RF GEN (27MHz,1k) | LAB |  |  | No
1418 | Hewlett Packard | 4284A | MEASUREMENT |  |  | No
1419 | Hewlett Packard | 4140B | MEASUREMENT |  |  | No
1420 | Keithley | 7001 Switch System | MEASUREMENT |  |  | No
1421 | Keithley | 236 | MEASUREMENT |  |  | No
1422 | Keithley | PICOAMMETER 486 | MEASUREMENT |  |  | No
1423 | Keithley | MODEL 248 | MEASUREMENT |  |  | No
1424 | Keithley | 248 | MEASUREMENT |  |  | No
1425 | KIKUSUI | PLZ2004WB | MEASUREMENT |  |  | No
1426 | KIKUSUI | PLZ164WA | MEASUREMENT |  |  | No
1427 | KIKUSUI | PLZ664WA | MEASUREMENT |  |  | No
1428 | KROHN-HITE | 3343 | MEASUREMENT |  |  | No
1429 | L.J. Elec. | PWR SUPPLY | MEASUREMENT |  |  | No
1430 | LAB-VOLT | 1247 | MEASUREMENT |  |  | No
1431 | Peak Tech | 1006 | MEASUREMENT |  |  | No
1432 | SRS | PS325 | MEASUREMENT |  |  | No
1433 | TEKTRONIX | 11403 | MEASUREMENT |  |  | No
1434 | TEKTRONIX | CFG280 | MEASUREMENT |  |  | No
1435 | TEKTRONIX | TDS2014B | MEASUREMENT |  |  | No
1436 | TOSHIBA | IK-UM43SPC/IK-CU44A | MEASUREMENT |  |  | No
1437 | AERA | FC-786 | MFC |  |  | No
1438 | AERA | FC-980 | MFC |  |  | No
1439 | AERA | FC-981 | MFC |  |  | No
1440 | AERA | FC-982 | MFC |  |  | No
1441 | AERA | FC-D985 | MFC |  |  | No
1442 | AERA | FC-DN780C | MFC |  |  | No
1443 | AERA | FC-DN781C | MFC |  |  | No
1444 | AERA | FC-PA780C | MFC |  |  | No
1445 | AERA | FC-PA7810C | MFC |  |  | No
1446 | AERA | FM-866 | MFC |  |  | No
1447 | BROOKS | 5866 | MFC |  |  | No
1448 | BROOKS | 5964 | MFC |  |  | No
1449 | BROOKS | 5850E | MFC |  |  | No
1450 | BROOKS | 6256S | MFC |  |  | No
1451 | BROOKS | GF125C | MFC |  |  | No
1452 | BROOKS | SLA7950D | MFC |  |  | No
1453 | BROOKS | SLA7950S | MFC |  |  | No
1454 | CELERITY | UNIT 125 | MFC |  |  | No
1455 | HORIBA | LF-310A | MFC |  |  | No
1456 | HORIBA | LF-410A | MFC |  |  | No
1457 | HORIBA | LF-A40M | MFC |  |  | No
1458 | KOFLOC | 9750 | MFC |  |  | No
1459 | LINTEC | MC-2100 | MFC |  |  | No
1460 | MKS | 640 | MFC |  |  | No
1461 | MKS | 1640 | MFC |  |  | No
1462 | MKS | 1159B | MFC |  |  | No
1463 | MKS | 649A | MFC |  |  | No
1464 | MKS | DELTA2 | MFC |  |  | No
1465 | MKS | DPCA-26028 | MFC |  |  | No
1466 | SAM | SFC1480 | MFC |  |  | No
1467 | SAM | SFC-1480FA | MFC |  |  | No
1468 | SAM | SFC480 | MFC |  |  | No
1469 | STEC | GP-100 | MFC |  |  | No
1470 | STEC | PAC-1H | MFC |  |  | No
1471 | STEC | PV-1000 | MFC |  |  | No
1472 | STEC | PV-1502MC | MFC |  |  | No
1473 | STEC | PV-2103MC | MFC |  |  | No
1474 | STEC | SEC-4400MO | MFC |  |  | No
1475 | STEC | SEC-4500M | MFC |  |  | No
1476 | STEC | SEC-4500MO-UC | MFC |  |  | No
1477 | STEC | SEC-4600M | MFC |  |  | No
1478 | STEC | SEC-500 | MFC |  |  | No
1479 | STEC | SEC-7340BMA1 | MFC |  |  | No
1480 | STEC | SEC-7340M | MFC |  |  | No
1481 | STEC | SEC-7340MO-SUC | MFC |  |  | No
1482 | STEC | SEC-7350BM A1 | MFC |  |  | No
1483 | STEC | SEC-7350MO-SUC | MFC |  |  | No
1484 | STEC | SEC-7350MO-UC | MFC |  |  | No
1485 | STEC | SEC-7440 | MFC |  |  | No
1486 | STEC | SEC-7440MC | MFC |  |  | No
1487 | STEC | SEC-8440S | MFC |  |  | No
1488 | STEC | SEC-F730M | MFC |  |  | No
1489 | STEC | SEC-V100 | MFC |  |  | No
1490 | STEC | SEC-Z512MG | MFC |  |  | No
1491 | STEC | SEC-Z514MG | MFC |  |  | No
1492 | STEC | SEC-Z524MG | MFC |  |  | No
1493 | STEC | SEF-7140M-UC | MFC |  |  | No
1494 | STEC | SEF-E40 | MFC |  |  | No
1495 | STEC | SFC1480FAPD | MFC |  |  | No
1496 | STEC | UR-7340MO-UC | MFC |  |  | No
1497 | STEC | UR-7350B | MFC |  |  | No
1498 | TYLAN | 2900 | MFC |  |  | No
1499 | TYLAN | FC-260V | MFC |  |  | No
1500 | SHIMADZU | 203M-G1 | TMP SET |  |  | No
1501 | SHIMADZU | 3403LMC-T4 | TMP SET |  |  | No
1502 | SHIMADZU | 3403LMC-T3 | TMP SET |  |  | No
1503 | SHIMADZU | 3403LMEC-T5 | TMP SET |  |  | No
1504 | SHIMADZU | 3403LMTC | TMP SET |  |  | No
1505 | SHIMADZU | 1303LMC-G1 | TMP SET |  |  | No
1506 | SHIMADZU | 2003LM | TMP SET |  |  | No
1507 | ULVAC | UTM300 | TMP SET |  |  | No
1508 | VARIAN | TV250 | TMP SET |  |  | No
1509 | VARIAN | TV250 | TMP SET |  |  | No
1510 | VARIAN | TV550 | TMP SET |  |  | No
1511 | SHIMADZU | 3403LMTC | TMP |  |  | No
1512 | ADIXEN | ACT600TH | TMP Controller |  |  | No
1513 | ALCATEL | ACT2300M LON | TMP Controller |  |  | No
1514 | ALCATEL | CFF450 TURBO | TMP Controller |  |  | No
1515 | EBARA | 305W-A | TMP Controller |  |  | No
1516 | LEYBOLD | Mag. Drive Digital | TMP Controller |  |  | No
1517 | LEYBOLD | NT341M/I | TMP Controller |  |  | No
1518 | LEYBOLD | NT340M | TMP Controller |  |  | No
1519 | LEYBOLD | TURBO VAC 361 | TMP Controller |  |  | No
1520 | Pfeiffer | PMC01320 | TMP Controller |  |  | No
1521 | Pfeiffer | TCP600 | TMP Controller |  |  | No
1522 | Pfeiffer | TCP121 | TMP Controller |  |  | No
1523 | Pfeiffer | TC750-E74 | TMP Controller |  |  | No
1524 | SEIKO-SEIKI | SCU-STC-E | TMP Controller |  |  | No
1525 | SEIKO-SEIKI | STP-H1301L1B | TMP Controller |  |  | No
1526 | SEIKO-SEIKI | STP-H1301C1 | TMP Controller |  |  | No
1527 | SEIKO-SEIKI | STP-H1301C1(PM5) | TMP Controller |  |  | No
1528 | SEIKO-SEIKI | STP-H1301L1B(PM2) | TMP Controller |  |  | No
1529 | SEIKO-SEIKI | SCI-STC01 | TMP Controller |  |  | No
1530 | SEIKO-SEIKI | SCU-1000C | TMP Controller |  |  | No
1531 | SHIMADZU | EI-203M | TMP Controller |  |  | No
1532 | SHIMADZU | EI-303M | TMP Controller |  |  | No
1533 | SHIMADZU | EI-D203M | TMP Controller |  |  | No
1534 | SHIMADZU | EI-D3403MT | TMP Controller |  |  | No
1535 | VARIAN | EX929-7008s007 | TMP Controller |  |  | No
1536 | VARIAN | 929-6003s001 | TMP Controller |  |  | No
1537 | CTI | CT-8 | Cryo Pump |  |  | No
1538 | CTI | CT-8F | Cryo Pump |  |  | No
1539 | ULVAC | RS10(Refrigerator) | Water Pump |  |  | No
1540 | BROOKS | 003-6000-85 | TM |  |  | No
1541 | BROOKS | 003-6000-90 | TM |  |  | No
1542 | BROOKS | 003-6000-50 | TM |  |  | No
1543 | BROOKS | 003-7000-29 | TM |  |  | No
1544 | BROOKS | 003-6000-44 | TM |  |  | No
1545 | BROOKS | 003-6000-60 | TM |  |  | No
1546 | BROOKS | 003-6000-66 | TM |  |  | No
1547 | BROOKS | 003-6000-54 | TM |  |  | No
1548 | BROOKS | 003-6000-73 | TM |  |  | No
1549 | BROOKS | 109752-279 | EFEM |  |  | No
1550 | BROOKS | 109752-293 | EFEM |  |  | No
1551 | BROOKS | 109752-300 | EFEM |  |  | No
1552 | EBARA | AA40W | Dry Pump |  |  | No
1553 | EBARA | AA70W | Dry Pump |  |  | No
1554 | EBARA | A30W | Dry Pump |  |  | No
1555 | EBARA | A150W-M | Dry Pump |  |  | No
1556 | EBARA | A150W-T | Dry Pump |  |  | No
1557 | EBARA | A300W | Dry Pump |  |  | No
1558 | EBARA | AA10N v1-H | Dry Pump |  |  | No
1559 | EBARA | 80X25 | Dry Pump |  |  | No
1560 | EDWARDS | IL70 | Dry Pump |  |  | No
1561 | EDWARDS | IH-80(HEAC) | Dry Pump |  |  | No
1562 | EDWARDS | iXH3030 | Dry Pump |  |  | No
1563 | KASHIYAMA | HC60A | Dry Pump |  |  | No
1564 | KASHIYAMA | SD90VⅢ | Dry Pump |  |  | No
1565 | KASHIYAMA | DMP60 | Dry Pump |  |  | No
1566 | TREK | PZD350-1 | MEASUREMENT |  |  | No
1567 | TSURUGA | 3566 | MEASUREMENT |  |  | No
1568 | YOKOGAWA | TB100 | MEASUREMENT |  |  | No
1569 | YOKOGAWA | GPS4303 | MEASUREMENT |  |  | No
1570 | YOKOGAWA | 3057 | MEASUREMENT |  |  | No
1571 | Agilent | E3612A | MEASUREMENT |  |  | No
1572 | Agilent | 34970A | MEASUREMENT |  |  | No
1573 | ED LAB | ED-2200,-2100 | MEASUREMENT |  |  | No
1574 | HITACHI | V-212 | MEASUREMENT |  |  | No
1575 | Hewlett Packard | 16500A | MEASUREMENT |  |  | No
1576 | Hewlett Packard | 16500B | MEASUREMENT |  |  | No
1577 | Hewlett Packard | 2225A | MEASUREMENT |  |  | No
1578 | Hewlett Packard | 2225AU | MEASUREMENT |  |  | No
1579 | Hewlett Packard | 3466A | MEASUREMENT |  |  | No
1580 | Hewlett Packard | 3478A | MEASUREMENT |  |  | No
1581 | Hewlett Packard | 6114A | MEASUREMENT |  |  | No
1582 | Hewlett Packard | 8131A | MEASUREMENT |  |  | No
1583 | Hewlett Packard | E1421B | MEASUREMENT |  |  | No
1584 | Hewlett Packard | HP 33120A | MEASUREMENT |  |  | No
1585 | AJEON | TUBE DIA 60MM | ETC |  |  | No
1586 | ALL PORAEP | HORIZON FLOW OVEN | ETC |  |  | No
1587 | ALL PORAEP | DRYER-AIR | ETC |  |  | No
1588 | API | MF81025 | ETC |  |  | No
1589 | ASK | Contact Annealing | ETC |  |  | No
1590 | ATECHSYSTEM | MOTER-SPINDLE | ETC |  |  | No
1591 | CAJON Welding | ARC Welder | ETC |  |  | No
1592 | CARL ZEISS | Bedienpuit MSP 65 | ETC |  |  | No
1593 | DENSHI | LM8000 | ETC |  |  | No
1594 | Despatch | OVEN | ETC |  |  | No
1595 | Elipsom | Metal | ETC |  |  | No
1596 | GE H/L Sciences | Amersham TE 77 | ETC |  |  | No
1597 | GE HEALTHCARE | Image quant3D | ETC |  |  | No
1598 | HAMAMATSU | Camera Controller | ETC |  |  | No
1599 | Han Woul | Supercritical Dryer | ETC |  |  | No
1600 | HANS TRADING | Bump Wafer Oven | ETC |  |  | No
1601 | HANSEUNGENG | RECORDER SYSTEM | ETC |  |  | No
1602 | HARRICK | PDC-FMG2 | ETC |  |  | No
1603 | HARRICK | Plasma Cleang | ETC |  |  | No
1604 | Hwa Chang | HCCR-02 | ETC |  |  | No
1605 | IMARKETKOREA | SA1100 | ETC |  |  | No
1606 | IMK | CUTTERMILL | ETC |  |  | No
1607 | Jeol | JXA-840A | ETC |  |  | No
1608 | Keithley | Digital Source Meter | ETC |  |  | No
1609 | KONICA | CM-2600D | ETC |  |  | No
1610 | Kwang Myong | KM20S(Oven) | ETC |  |  | No
1611 | LAM | ANALYZER CH (8CVD) | ETC |  |  | No
1612 | LAMOTTE | CDS-5000 | ETC |  |  | No
1613 | LEICA | INM20 | ETC |  |  | No
1614 | LITREX | Aligner CTRL SYS | ETC |  |  | No
1615 | LMS | HG7900 | ETC |  |  | No
1616 | MCSCIENCE | PROGRAMMING OVEN | ETC |  |  | No
1617 | METROHM | MPT TITRINO 798 | ETC |  |  | No
1618 | MPI | GCST-100TQFP | ETC |  |  | No
1619 | MYRON | 532-T1 | ETC |  |  | No
1620 | NIKON | BS-D8000Ⅱ | ETC |  |  | No
1621 | NRT | GCST-144FBGA | ETC |  |  | No
1622 | NRT | GCST-66TSOP | ETC |  |  | No
1623 | NRT | PDA MEMORY TESTER | ETC |  |  | No
1624 | POINT GREY | FL2-08S2C-C | ETC |  |  | No
1625 | RIKEN | SC-90 | ETC |  |  | No
1626 | SAMSUNG | SR-4000, CCD CAMERA | ETC |  |  | No
1627 | SPECTRA PHYSICS | 2060-7S Laser | ETC |  |  | No
1628 | THERMONIK | HW09-1008001 | ETC |  |  | No
1629 | WALKER LDJ | 62-B412353 | ETC |  |  | No
1630 | ZYGO | 6" GPI-XP/D | ETC |  |  | No
1631 | Fujinkin | Diaphragm valve | VALVE |  |  | No
1632 | TYLAN | FC-2900M | MFC |  |  | No
1633 | TYLAN | FC-2900MEP5 | MFC |  |  | No
1634 | TYLAN | FC-2950MEP5 | MFC |  |  | No
1635 | TYLAN | FC-2960M | MFC |  |  | No
1636 | TYLAN | FC-2960MEP5 | MFC |  |  | No
1637 | TYLAN | FC-770C | MFC |  |  | No
1638 | TYLAN | FC-771C | MFC |  |  | No
1639 | TYLAN | FC-780C | MFC |  |  | No
1640 | TYLAN | FM-3911-J | MFC |  |  | No
1641 | TYLAN | FM-3911KZ-J | MFC |  |  | No
1642 | UNIT | UFC1100 | MFC |  |  | No
1643 | UNIT | UFC1100A | MFC |  |  | No
1644 | UNIT | UFC1100N | MFC |  |  | No
1645 | UNIT | UFC1200A | MFC |  |  | No
1646 | UNIT | UFC-1400A | MFC |  |  | No
1647 | UNIT | UFC1400N | MFC |  |  | No
1648 | UNIT | UFC1460A | MFC |  |  | No
1649 | UNIT | UFC1560A | MFC |  |  | No
1650 | UNIT | UFC1660 | MFC |  |  | No
1651 | UNIT | UFC1661 | MFC |  |  | No
1652 | UNIT | UFC3020A | MFC |  |  | No
1653 | UNIT | UFC8100 | MFC |  |  | No
1654 | UNIT | UFC8160 | MFC |  |  | No
1655 | UNIT | UFC8161 | MFC |  |  | No
1656 | UNIT | UFC8261L | MFC |  |  | No
1657 | UNIT | UFC8561 | MFC |  |  | No
1658 | UNIT | UFC8565 | MFC |  |  | No
1659 | UNIT | UFC8565C | MFC |  |  | No
1660 | UNIT | UFC9160 | MFC |  |  | No
1661 | UNIT | UFC9861 | MFC |  |  | No
1662 | UNIT | UFCM1100 | MFC |  |  | No
1663 | UNIT | UFM8100 | MFC |  |  | No
1664 | UNIT | UFM816 | MFC |  |  | No
1665 | UNIT | UPC-1300 | MFC |  |  | No
1666 | MKS | 122AA-0010BB | GAUGE |  |  | No
1667 | MKS | 127AA-00001B | GAUGE |  |  | No
1668 | MKS | 128AA-00010B-S | GAUGE |  |  | No
1669 | MKS | 141A-22763 | GAUGE |  |  | No
1670 | MKS | 141AA-00001BB-S | GAUGE |  |  | No
1671 | MKS | 142AA-000100B | GAUGE |  |  | No
1672 | MKS | 227AHS-A-10SPPC | GAUGE |  |  | No
1673 | MKS | 621C11TBFHC | GAUGE |  |  | No
1674 | MKS | 623A13TBE | GAUGE |  |  | No
1675 | MKS | 624A13TBC | GAUGE |  |  | No
1676 | MKS | 625A13TBC | GAUGE |  |  | No
1677 | MKS | 626A11TBE | GAUGE |  |  | No
1678 | MKS | 626A11TEE | GAUGE |  |  | No
1679 | MKS | 626A-12319 | GAUGE |  |  | No
1680 | MKS | 626A12TBE | GAUGE |  |  | No
1681 | MKS | 626A21TEE | GAUGE |  |  | No
1682 | MKS | 627A.1TAD | GAUGE |  |  | No
1683 | MKS | 627BU2TBE1B-S | GAUGE |  |  | No
1684 | MKS | 627DU2TQE2B | GAUGE |  |  | No
1685 | MKS | 629B11TBCJ1B | GAUGE |  |  | No
1686 | Pfeiffer | PKR251 | GAUGE |  |  | No
1687 | Pfeiffer | IKR251 | GAUGE |  |  | No
1688 | Pfeiffer | IKR270 | GAUGE |  |  | No
1689 | Pfeiffer | TPR280 | GAUGE |  |  | No
1690 | Pfeiffer | TPR281 | GAUGE |  |  | No
1691 | Pfeiffer | PBR260 | GAUGE |  |  | No
1692 | Pfeiffer | PCR280 | GAUGE |  |  | No
1693 | MKS | 600 Series CTRL | Controller |  |  | No
1694 | MKS | 146 Meas.w/ CTRL SYS | Controller |  |  | No
1695 | ADVANCED | VSP-1230S | Generator |  |  | No
1696 | Advanced Energy | HFV-8000 | Generator |  |  | No
1697 | Advanced Energy | MDX-10K | Generator |  |  | No
1698 | Advanced Energy | MDX-20K | Generator |  |  | No
1699 | Advanced Energy | MDX-L12 | Generator |  |  | No
1700 | Advanced Energy | MDX-L12-650 | Generator |  |  | No
1701 | Advanced Energy | MDX-L12M | Generator |  |  | No
1702 | Advanced Energy | MDX-L12M-650 | Generator |  |  | No
1703 | Advanced Energy | MDX-L6M-650 | Generator |  |  | No
1704 | Advanced Energy | PDW2200 | Generator |  |  | No
1705 | Advanced Energy | PE-2500 | Generator |  |  | No
1706 | Advanced Energy | RF-5S | Generator |  |  | No
1707 | Advanced Energy | RFG 5500 | Generator |  |  | No
1708 | Advanced Energy | MDX-10K | Generator |  |  | No
1709 | Advanced Energy | MDX-20K | Generator |  |  | No
1710 | AMETEK | CG 1100-RTP | Generator |  |  | No
1711 | ASTEX | ASTEX 2115 | Generator |  |  | No
1712 | ASTEX | AX2050 | Generator |  |  | No
1713 | ASTEX | AX8200 | Generator |  |  | No
1714 | ASTEX | AX8403A | Generator |  |  | No
1715 | ASTEX | AX8406A | Generator |  |  | No
1716 | ASTEX | F120160-2 | Generator |  |  | No
1717 | COMDEL | CLF-5000 | Generator |  |  | No
1718 | COMDEL | CPS-1000 | Generator |  |  | No
1719 | COMDEL | CPS-1001S | Generator |  |  | No
1720 | COMDEL | CPS-1001 | Generator |  |  | No
1721 | COMDEL | CX-1250S | Generator |  |  | No
1722 | DHIHEN | ATP-10A1 | Generator |  |  | No
1723 | DHIHEN | DCP-208-24 | Generator |  |  | No
1724 | ENI | OEM-12B-07 | Generator |  |  | No
1725 | ENI | 3152317-000A | Generator |  |  | No
1726 | ENI | B-5002 | Generator |  |  | No
1727 | ENI | DPGD-10-CE | Generator |  |  | No
1728 | ENI | DPGS-10-05 | Generator |  |  | No
1729 | ENI | GHW-50A | Generator |  |  | No
1730 | ENI | GMW-25 | Generator |  |  | No
1731 | ENI | LPG-6ATM1 | Generator |  |  | No
1732 | ENI | OEM-1250 | Generator |  |  | No
1733 | ENI | OEM-12A | Generator |  |  | No
1734 | ENI | OEM-12A-21041-51 | Generator |  |  | No
1735 | ENI | OEM-12AL-21311 | Generator |  |  | No
1736 | ENI | OEM-12B-01 | Generator |  |  | No
1737 | ENI | OEM-12B-02 | Generator |  |  | No
1738 | ENI | OEM-12B-07 | Generator |  |  | No
1739 | ENI | OEM-12B3 | Generator |  |  | No
1740 | ENI | OEM-25A | Generator |  |  | No
1741 | ENI | OEM-6AM-1B-21251 | Generator |  |  | No
1742 | ENI | P001163 | Generator |  |  | No
1743 | ENI | SPECTRUM 11002 | Generator |  |  | No
1744 | Kaiser system | SI-I-1000 | Generator |  |  | No
1745 | MOTECH | MP80/B | Generator |  |  | No
1746 | OSAKA VACUUM | TC440-C | Generator |  |  | No
1747 | RFPP | LF-30 | Generator |  |  | No
1748 | RFPP | RF20R | Generator |  |  | No
1749 | RFPP | RF20R | Generator |  |  | No
1752 | CTI | OB8F | CRYO PUMP |  |  | No
1753 | CTI | OB8 | CRYO PUMP |  |  | No
1754 | ALCATEL | ADS 122P | DRY PUMP |  |  | No
1755 | ALCATEL | ADS 501 | DRY PUMP |  |  | No
1756 | ALCATEL | ADS 501 M3 | DRY PUMP |  |  | No
1757 | ALCATEL | ADS 602 | DRY PUMP |  |  | No
1758 | ALCATEL | ADS 602P | DRY PUMP |  |  | No
1759 | CTI | OB10 | CRYO PUMP |  |  | No
1760 | CTI | CT10 | CRYO PUMP |  |  | No
1761 | ALCATEL | ADS 801 | DRY PUMP |  |  | No
1762 | EBARA | AA10 | DRY PUMP |  |  | No
1763 | EBARA | AA20N | DRY PUMP |  |  | No
1764 | EBARA | A30W | DRY PUMP |  |  | No
1765 | EBARA | AA40W | DRY PUMP |  |  | No
1766 | EBARA | AA40WN | DRY PUMP |  |  | No
1767 | EBARA | A70W | DRY PUMP |  |  | No
1768 | EBARA | A70WN | DRY PUMP |  |  | No
1769 | EBARA | A150W-T | DRY PUMP |  |  | No
1770 | EDWARDS | IL70 | DRY PUMP |  |  | No
1771 | EDWARDS | IH80 | DRY PUMP |  |  | No
1772 | EDWARDS | IH600 | DRY PUMP |  |  | No
1773 | EDWARDS | IQDP 40 | DRY PUMP |  |  | No
1774 | EDWARDS | IQDP 80 | DRY PUMP |  |  | No
1775 | EDWARDS | IQDP 80 + QMB 500 | DRY PUMP |  |  | No
1776 | EDWARDS | QDP 40 | DRY PUMP |  |  | No
1777 | EDWARDS | QDP 80 | DRY PUMP |  |  | No
1778 | EDWARDS | QDP 40 + QMB 250 | DRY PUMP |  |  | No
1779 | Seiko-Seiki | STP-H1000L | TURBO PUMP |  |  | No
1780 | Seiko-Seiki | STP-H1000 | TURBO PUMP |  |  | No
1781 | Seiko-Seiki | STP-H301C | TURBO PUMP |  |  | No
1782 | Seiko-Seiki | STP-H200C | TURBO PUMP |  |  | No
1783 | Seiko-Seiki | STP-H600C | TURBO PUMP |  |  | No
1784 | Seiko-Seiki | STP-300H | TURBO PUMP |  |  | No
1785 | Seiko-Seiki | STP-300 | TURBO PUMP |  |  | No
1786 | Seiko-Seiki | STP-301CV | TURBO PUMP |  |  | No
1787 | Seiko-Seiki | STP-A1303W1 | TURBO PUMP |  |  | No
1788 | Seiko-Seiki | STP-H3030CV3 | TURBO PUMP |  |  | No
1789 | Seiko-Seiki | STP-301CB1 | TURBO PUMP |  |  | No
1790 | Seiko-Seiki | STP-A2203PV | TURBO PUMP |  |  | No
1791 | Seiko-Seiki | STP-A2203WI-U | TURBO PUMP |  |  | No
1792 | Edwards | STP-H451C | TURBO PUMP |  |  | No
1793 | Edwards | STP-H2000C | TURBO PUMP |  |  | No
1794 | Edwards | STP-301H | TURBO PUMP |  |  | No
1795 | Edwards | STP-H2001K1B | TURBO PUMP |  |  | No
1796 | Edwards | RV-3 | TURBO PUMP |  |  | No
1797 | Edwards | STP-301CVB | TURBO PUMP |  |  | No
1798 | Ebara | ET-301WS | TURBO PUMP |  |  | No
1799 | Ebara | ET-800H | TURBO PUMP |  |  | No
1800 | Ebara | ET-300WS | TURBO PUMP |  |  | No
1801 | Ebara | HV-8 | TURBO PUMP |  |  | No
1802 | Ebara | ET-600WS | TURBO PUMP |  |  | No
1803 | Leybold | MAG W2010C | TURBO PUMP |  |  | No
1804 | Leybold | TMP-50 | TURBO PUMP |  |  | No
1805 | Leybold | TMP-340MC/T | TURBO PUMP |  |  | No
1806 | Leybold | MAG W 2200 | TURBO PUMP |  |  | No
1807 | Leybold | MAC 400,410MCT | TURBO PUMP |  |  | No
1808 | Leybold | TURBOVAC 410MCT | TURBO PUMP |  |  | No
1809 | Leybold | W 1300C | TURBO PUMP |  |  | No
1810 | Oeriikon | 1000C | TURBO PUMP |  |  | No
1811 | Varian | V-1000A | TURBO PUMP |  |  | No
1812 | Varian | TV-301 | TURBO PUMP |  |  | No
1813 | Osaka | TS443BW-08 | TURBO PUMP |  |  | No
1814 | Osaka | TG390MCWB | TURBO PUMP |  |  | No
1815 | Osaka | TG2003M | TURBO PUMP |  |  | No
1816 | Ulvac | UTM300 | TURBO PUMP |  |  | No
1817 | Ulvac | DIS-250 | TURBO PUMP |  |  | No
1818 | Shimadzu | TMP-802-LM | TURBO PUMP |  |  | No
1819 | Shimadzu | TMP-303LME | TURBO PUMP |  |  | No
1820 | Shimadzu | TMP-203LM | TURBO PUMP |  |  | No
1821 | Shimadzu | TMP-303LMEC-1 | TURBO PUMP |  |  | No
1822 | Shimadzu | TMP-1003LM | TURBO PUMP |  |  | No
1823 | Shimadzu | TMP-303LMC | TURBO PUMP |  |  | No
1824 | Shimadzu | TMP-303LM | TURBO PUMP |  |  | No
1825 | Shimadzu | TMP-H3603LMC-A1 | TURBO PUMP |  |  | No
1826 | Shimadzu | TMP-3203LMC | TURBO PUMP |  |  | No
1827 | Shimadzu | TMP-3003LM | TURBO PUMP |  |  | No
1828 | Shimadzu | TMP-3003LMEC | TURBO PUMP |  |  | No
1829 | Shimadzu | TMP-1001LME | TURBO PUMP |  |  | No
1830 | Pfeiffer | TMH260 | TURBO PUMP |  |  | No
1831 | Pfeiffer | TPH 170 | TURBO PUMP |  |  | No
1832 | Pfeiffer | TMH 261 P X S | TURBO PUMP |  |  | No
1833 | Alcatel | PTM 5154 SCE | TURBO PUMP |  |  | No
1834 | Alcatel | ATP 400TH | TURBO PUMP |  |  | No
1835 | Alcatel | ATH 1600M | TURBO PUMP |  |  | No
1836 | Alcatel | 5150 CP | TURBO PUMP |  |  | No
1837 | Alcatel | 5402 CP CERAMIC | TURBO PUMP |  |  | No
1838 | Pfeiffer | TMH 1600 PC | TURBO PUMP |  |  | No
1839 | Pfeiffer | TPH 2101 PC | TURBO PUMP |  |  | No
1840 | Applied Materials | ASS'Y 12" SLT ESC WITH CENTER META | MCA 12" HEATER | P/N: 0010-07815 |  | No
1841 | Applied Materials | HEATER ASSY 12" MCA LT BESC | MCA 12" HEATER | P/N: 0010-03774 |  | No
1842 | Applied Materials |  | MCA 12" HEATER | P/N: 0010-RS925 |  | No
1843 | Applied Materials | PEDESTAL 12" FDR SLTESC ASSY D4 DYLYN | MCA 12" HEATER | P/N: 0010-24076 |  | No
1844 | Applied Materials | PEDESTAL 12" SDMAC FDR SLTESC ASSY | MCA 12" HEATER | P/N: 0010-16858 |  | No
1845 | Applied Materials | PEDESTAL 12" SLTESC ASSY 9 KOVAR R | MCA 12" HEATER | P/N: 0010-23677 |  | No
1846 | Applied Materials | PEDESTAL PIB 12" SLT ESC DYLYN ENDU | MCA 12" HEATER | P/N: 0010-23803 |  | No
1847 | Applied Materials | ASSY HEATER 8 NHT-NT .029 OSCR WXZ | HEATER | P/N: 0010-03369 |  | No
1848 | Applied Materials | ASSY HTR 150MM SR WXZ | HEATER | P/N: 00010-10289 |  | No
1849 | Applied Materials | HEATER, 8 DCSXZ, | HEATER | P/N: 0010-32712 |  | No
1850 | Applied Materials | ASSY,6HTR, PVD STYLE DEGAS NEW SN 2360, 2358 | HEATER | P/N: 0010-20391 |  | No
1851 | Applied Materials | ASSY., HEATER, PURGE, JMF, 200MM, HP TXZ | HEATER | P/N: 0010-05692 |  | No
1852 | Applied Materials | BELLOWS 8 HTHU HEATER | HEATER | P/N: 0040-20850 |  | No
1853 | Applied Materials | B101 heater 8" |  |  |  | No
1854 | Applied Materials | 8" producer ceramic heater |  |  |  | No
1855 | Applied Materials | BELLOWS PC2E FLOATING CLAMP 0040-75751 | HEATER | P/N: 0040-75751 |  | No
1856 | Applied Materials | CERAMIC HEATER |  | P/N: 0040-07031 |  | No
1857 | Applied Materials | ENDURA STANDARD HEATER 8" 4hole | HEATER |  |  | No
1858 | Applied Materials | HEATER, 8 DCSXZ NEW | HEATER | P/N: 0040-32712 |  | No
1859 | Applied Materials | HEATER, ASSY, 6 SR AMJ WXZ | HEATER | P/N: 0010-03346 |  | No
1860 | Applied Materials | HEATER, CERAMIC 8" TI-XZ | HEATER | P/N: 0040-37359 |  | No
1861 | Applied Materials | PVD STD 6" 6hole Heater |  | P/N: 0040-20041 |  | No
1862 | Applied Materials | PVD std heater 8" 6 hole | HEATER | P/N: 0040-20505 |  | No
1863 | Applied Materials | SHAFT, ALUM. COOLING TUBE, NGK, GIGA-FIL | HEATER | P/N: 0040-42700 |  | No
1864 | THERMO | INR-498-012C-X012 | Chiller |  |  | No
1865 | Tel | U2e-855DD | Chiller |  |  | No
1866 | TEAM KOREA TK-HE6KS | TK-HE6KS | Chiller |  |  | No
1867 | TAITEC COOLING PUMP | SC-80FM | Chiller |  |  | No
1868 | TAITEC COOLING PUMP | CH-3750WS | Chiller |  |  | No
1869 | SMC | INR-498-012C-X012 | Chiller |  |  | No
1870 | SMC | INR-341-59A | Chiller |  |  | No
1871 | SMC | INR-341-54C | Chiller |  |  | No
1872 | SMC | HRGC005-A | Chiller |  |  | No
1873 | RISSHI | MEXK-2005 | Chiller |  |  | No
1874 | RISSHI | EXK-2008 | Chiller |  |  | No
1875 | RISSHI | CS-1200HW | Chiller |  |  | No
1876 | RISSHI | CS-1500UL-2KS | Chiller |  |  | No
1877 | RISSHI | CS-1100WT | Chiller |  |  | No
1878 | RISSHI | EXK-2008 | Chiller |  |  | No
1879 | RISSHI | CS-600AH | Chiller |  |  | No
1880 | RASCO | BCU-750 | Chiller |  |  | No
1881 | RASCO | BCU-F862-RS | Chiller |  |  | No
1882 | RASCO | BCU-E252-RS | Chiller |  |  | No
1883 | RASCO | BCU-E152-RS | Chiller |  |  | No
1884 | RASCO | BCU-E052-RS | Chiller |  |  | No
1885 | RASCO | BCU-B952-ANL | Chiller |  |  | No
1886 | NESLAB | SYSTEM-2 619099991701 | Chiller |  |  | No
1887 | NESLAB | SYSTEM-5 | Chiller |  |  | No
1888 | NESLAB | SYSTEM-3 | Chiller |  |  | No
1889 | NESLAB | STELLHEAD 0 | Chiller |  |  | No
1890 | NESLAB | STEELHEAD-3 CHX | Chiller |  |  | No
1891 | NESLAB | RTE-111 | Chiller |  |  | No
1892 | NESLAB | MX-500W | Chiller |  |  | No
1893 | NESLAB | MX-500 | Chiller |  |  | No
1894 | NESLAB | HX-75 | Chiller |  |  | No
1895 | NESLAB | HX-300W/C | Chiller |  |  | No
1896 | NESLAB | HX-150DD | Chiller |  |  | No
1897 | NESLAB | HX-150 | Chiller |  |  | No
1898 | NESLAB | HX+75W | Chiller |  |  | No
1899 | NESLAB | HX+300W | Chiller |  |  | No
1900 | NESLAB | HX-150 | Chiller |  |  | No
1901 | NESLAB | HX-150W | Chiller |  |  | No
1902 | NESLAB | MX-900W D3 | Chiller |  |  | No
1903 | NESLAB | HX-150 W/C | Chiller |  |  | No
1904 | NEOCOOL CIRCULATOR | BC65 | Chiller |  |  | No
1905 | KOMATSU | SPA-1821-A-4M | Chiller |  |  | No
1906 | KOMATSU | SPA-1821-A-4 | Chiller |  |  | No
1907 | FTS | RCD151ZLAM | Chiller |  |  | No
1908 | FTS | TKD-100/8200 | Chiller |  |  | No
1909 | FTS | GREEN2000S | Chiller |  |  | No
1910 | FTS | GREEN2000 FSTC-D044 | Chiller |  |  | No
1911 | FTS | GREEN2000 | Chiller |  |  | No
1912 | FTS | FSTC-TSP03 | Chiller |  |  | No
1913 | FTS | FSTC-TS304 | Chiller |  |  | No
1914 | FTS | FSTC-TS004 | Chiller |  |  | No
1915 | FTS | FSTC-TD344 | Chiller |  |  | No
1916 | FTS | FSTC-TD244 | Chiller |  |  | No
1917 | FTS | FSTC-T08DN | Chiller |  |  | No
1918 | FTS | FSTC-S004 | Chiller |  |  | No
1919 | FTS | FSTC-HT3666HG | Chiller |  |  | No
1920 | FTS | FSTC-HS004 | Chiller |  |  | No
1921 | FTS | FSTC-HD366C | Chiller |  |  | No
1922 | FTS | FSTC-D044 | Chiller |  |  | No
1923 | FTS | FSTC-CD252 | Chiller |  |  | No
1924 | FTS | FSTA-T04BN | Chiller |  |  | No
1925 | FTS | BCV-LZ52RSE | Chiller |  |  | No
1926 | FTS | BCU-E433RS-LRC | Chiller |  |  | No
1927 | FTS | BCU-E252RSE-TEL | Chiller |  |  | No
1928 | FTS | BCU-E252RS | Chiller |  |  | No
1929 | FTS | BCU-E152RS | Chiller |  |  | No
1930 | FTS | BCU-D052 | Chiller |  |  | No
1931 | FTS | BCU-C142 | Chiller |  |  | No
1932 | COSAM | BCU-A962RS | Chiller |  |  | No
1933 | COSAM | WTC-T013LT | Chiller |  |  | No
1934 | COSAM | WTC-F043F-AMT | Chiller |  |  | No
1935 | COSAM | SCU-E445-LRC | Chiller |  |  | No
1936 | COSAM | SCU-E433-RSM5-LRC | Chiller |  |  | No
1937 | COSAM | SCU-E433RS3-LRC | Chiller |  |  | No
1938 | COSAM | SCU-E433RS2-LRC | Chiller |  |  | No
1939 | COSAM | SCU-E433D-LRC | Chiller |  |  | No
1940 | COSAM | SCU-E433D-AMT | Chiller |  |  | No
1941 | COSAM | FSTC-RD033 | Chiller |  |  | No
1942 | COSAM | FSTC-CD252 | Chiller |  |  | No
1943 | COSAM | ETH-042DLM-B | Chiller |  |  | No
1944 | COSAM | ETH-042DLM-A | Chiller |  |  | No
1945 | COSAM | ETH-042DLM1-B1 | Chiller |  |  | No
1946 | COSAM | ETH-042DLM1-B | Chiller |  |  | No
1947 | COSAM | ETH-042DLM1-A1 | Chiller |  |  | No
1948 | COSAM | ETH-042DL | Chiller |  |  | No
1949 | COSAM | ETH-0427LM | Chiller |  |  | No
1950 | COSAM | ENTC-3000B1 | Chiller |  |  | No
1951 | COSAM | CCS-TA0015RS-1 | Chiller |  |  | No
1952 | COSAM | CCS-TA0015R | Chiller |  |  | No
1953 | COSAM | BCU-T932RSE-G | Chiller |  |  | No
1954 | COSAM | BCU-L733DN-AMT | Chiller |  |  | No
1955 | COSAM | BCU-L252RSM-TEL | Chiller |  |  | No
1956 | COSAM | BCU-L252RSM5-TEL | Chiller |  |  | No
1957 | COSAM | BCU-L252RSE-1 | Chiller |  |  | No
1958 | COSAM | BCU-G323RS-FUS | Chiller |  |  | No
1959 | COSAM | BCU-F972RSE-LRC | Chiller |  |  | No
1960 | COSAM | BCU-F972RS | Chiller |  |  | No
1961 | COSAM | BCU-F9.72RS-1 | Chiller |  |  | No
1962 | COSAM | BCU-F9.52RS | Chiller |  |  | No
1963 | COSAM | BCU-F862RS | Chiller |  |  | No
1964 | COSAM | BCU-E433RS2-AMT | Chiller |  |  | No
1965 | COSAM | BCU-E252RSM-AMT | Chiller |  |  | No
1966 | COSAM | BCU-E252RSM5-AMT | Chiller |  |  | No
1967 | COSAM | BCU-E252RSM1-AMT | Chiller |  |  | No
1968 | COSAM | BCU-E252RSE-TEL | Chiller |  |  | No
1969 | COSAM | BCU-E252RSE-N-TEL | Chiller |  |  | No
1970 | COSAM | BCU-E252RSE-CO11 | Chiller |  |  | No
1971 | COSAM | BCU-E252RSE-AMAT | Chiller |  |  | No
1972 | COSAM | BCU-E252RS | Chiller |  |  | No
1973 | COSAM | BCU-E152RSU | Chiller |  |  | No
1974 | COSAM | BCU-E152RSE-LRC | Chiller |  |  | No
1975 | COSAM | BCU-E152RSE | Chiller |  |  | No
1976 | COSAM | BCU-E152RSD | Chiller |  |  | No
1977 | COSAM | BCU-E152RS | Chiller |  |  | No
1978 | COSAM | BCU-E052RS | Chiller |  |  | No
1979 | COSAM | BCU-D152RSS | Chiller |  |  | No
1980 | COSAM | BCU-D152 | Chiller |  |  | No
1981 | COSAM | BCU-D052RS | Chiller |  |  | No
1982 | COSAM | BCU-D052 | Chiller |  |  | No
1983 | COSAM | BCU-C142 | Chiller |  |  | No
1984 | COSAM | BCU-BC152RSE | Chiller |  |  | No
1985 | COSAM | BCU-B152 | Chiller |  |  | No
1986 | COSAM | BCU-A962RS | Chiller |  |  | No
1987 | COSAM | BCU-142 | Chiller |  |  | No
1988 | COSAM | BCU-E433RS | Chiller |  |  | No
1989 | COSAM | BCU-E152RS | Chiller |  |  | No
1990 | CHILLER BCU-S912-K | BCU-S912-K | Chiller |  |  | No
1991 | BAY VOLTEX | LT-HRE-1650-9650-WC-DC | Chiller |  |  | No
1992 | BAY VOLTEX | LT-HRE-1650-9650-S2 | Chiller |  |  | No
1993 | AFFINITY | EWA-23DK-HE14CBD0 | Chiller |  |  | No
1994 | [5 empty] | No
1995 | Applied Materials | RF MATCH ASSY ETCH-OBS |  | P/N: 0010-00548 |  | No
1996 | Applied Materials | RF MATCH R1 DPS+ POLY |  | P/N: 0010-00854 |  | No
1997 | Applied Materials | RF MATCH DPS |  | P/N: 0010-02347 |  | No
1998 | Applied Materials | RF MATCH-BIAS W/ FILTER, HIGH EFF. |  | P/N: 0010-02372 |  | No
1999 | Applied Materials | RF MATCH, SUB ZERO BESC |  | P/N: 0010-02977 |  | No
2000 | Applied Materials | RF MATCH ETCH |  | P/N: 0010-09416 |  | No
2001 | Applied Materials | RF MATCH BW ETCHBACK |  | P/N: 0010-09490 |  | No
2002 | Applied Materials | RF MATCH CVD |  | P/N: 0010-09750 |  | No
2003 | Applied Materials | RF MATCH HYBRID MXP+ |  | P/N: 0010-12090 |  | No
2004 | Applied Materials | RF MATCH VECTRA IMP .01UF CAP REV |  | P/N: 0010-13622 |  | No
2005 | Applied Materials | RF MATCH VECTRA IMP .015UF CAP REV |  | P/N: 0010-13623 |  | No
2006 | Applied Materials | RF MATCH PCIIE |  | P/N: 0010-13878 |  | No
2007 | Applied Materials | RF MATCH 6" |  | P/N: 0010-20441 |  | No
2008 | Applied Materials | RF MATCH MODIFIED 8" |  | P/N: 0010-20524 |  | No
2009 | Applied Materials | RF MATCH 12" PRECLEAN/RPC PVD |  | P/N: 0010-21748 |  | No
2010 | Applied Materials | RF MATCH REACTIVE HIGH EFFICIENCY |  | P/N: 0010-22225 |  | No
2011 | Applied Materials | RF MATCH HIGH EFF 8" |  | P/N: 0010-25893 |  | No
2012 | Applied Materials | RF MATCH W/PEAK DETECTOR, SC/ESC |  | P/N: 0010-30094 |  | No
2013 | Applied Materials | RF MATCH HIGH EFFICIENCY MXP+/EMXP+ |  | P/N: 0010-30686 |  | No
2014 | Applied Materials | RF MATCH R0 DPS |  | P/N: 0010-36114 |  | No
2015 | Applied Materials | RF MATCH SIMPLE CATHODE |  | P/N: 0010-36162 |  | No
2016 | Applied Materials | RF MATCH DPS |  | P/N: 0010-36408 |  | No
2017 | Tel | TELIUS | Etcher |  | 12" | No
2018 | Tel | Unity Ⅱe- 855DD | Etcher |  | 8" | No
2019 | Tel | Unity Iie 888DD | Etcher |  | 8" | No
2020 | Tel | Unity Ⅱe- 855DD | Etcher |  | 8" | No
2021 | Tel | Unity Ⅱe- 855DD | Etcher |  | 8" | No
2022 | Tel | Unity Iie 85DD | Etcher |  | 8" | No
2023 | Tel | Unity Ⅱe- 655DD | Etcher |  | 6" | No
2024 | Tel | Unity 85DD | Etcher |  | 8" | No
2025 | Tel | Unity 85DD | Etcher |  | 8" | No
2026 | Tel | Unity 85DD | Etcher |  | 8" | No
2027 | Tel | Unity Ⅱ-855DD | Etcher |  | 8" | No
2028 | Tel | Unity IIe 855DS | Etcher |  | 8" | No
2029 | Tel | Unity Ⅱe- 855SP | Etcher |  | 8" | No
2030 | Tel | Unity Ⅱe- 855SP | Etcher |  | 8" | No
2031 | Tel | Unity Ⅱe- 855SS | Etcher |  | 8" | No
2032 | Tel | Unity Ⅱe- 855SS | Etcher |  | 8" | No
2033 | Tel | Unity Iie 85IEM | Etcher |  | 8" | No
2034 | Tel | Unity Ⅱe 85DI | Etcher |  | 8" | No
2035 | Tel | Unity Ⅱe 85ADI | Etcher |  | 8" | No
2036 | Tel | Unity Ⅱe 85ADI | Etcher |  | 8" | No
2037 | Tel | Unity Ⅱ85DPATC | Etcher |  | 8" | No
2038 | Tel | TE-8500PATC | Etcher |  | 8" | No
2039 | Tel | TE 8500ATC | Etcher |  | 8" | No
2040 | Tel | TE 8400P | Etcher |  | 8" | No
2041 | Tel | Unity Ⅱe- 655PD | Etcher |  | 6" | No
2042 | Tel | Unity Ⅱe- 655DD | Etcher |  | 6" | No
2043 | Tel | TE 8500PE | Etcher |  | 8" | No
2044 | Tel | TE 8500 PE | Etcher |  | 8" | No
2045 | Tel | TE 8500SA TCESC | Etcher |  | 8" | No
2046 | Tel | TE 7500M | Etcher |  | 6" | No
2047 | Tel | TE-5000S | Etcher |  | 6" | No
2048 | Tel | TE-5000S | Etcher |  | 6" | No
2049 | Tel | TE5000ATC | Etcher |  | 6" | No
2050 | Tel | TE5000 | Etcher |  | 5" | No
2051 | Tel | TE5000 | Etcher |  | 6" | No
2052 | Tel | TE-580LC | Etcher |  | 6" | No
2053 | Tel | TE-580LC | Etcher |  | 6" | No
2054 | Tel | TE-580LC | Etcher |  | 6" | No
2055 | Tel | TE580LC | Etcher |  | 6" | No
2056 | Tel | TE580LC | Etcher |  | 6" | No
2057 | Tel | TE-480 | Etcher |  | 6" | No
2058 | Applied Materials | P5000 | Etcher |  | 5" | No
2059 | SEZ | RST-101(WET) | Etcher |  | 6" | No
2060 | SEZ | SEZ RST-201-J(WET) | Etcher |  | 8" | No
2061 | Applied Materials | P-5000W(CVD) | CVD System |  | 6" | No
2062 | Applied Materials | P5000(CVD) | CVD System |  | 6" | No
2063 | Applied Materials | P5000(TEOS) | CVD System |  | 8" | No
2064 | Applied Materials | P5000(TEOS) | CVD System |  | 6" | No
2065 | Applied Materials | P5000(TEOS) | CVD System |  | 6" | No
2066 | NOVELLUS | Concept-Two SPEED | PVD System |  | 6" | No
2068 | ULVAC | ENTRON W-200S | PVD System |  | 8" | No
2069 | Canon - Anelva | CORONA RDT 1210A | PVD System |  | 8" | No
2070 | Canon - Anelva | C7100 | PVD System |  | 8" | No
2073 | SHIBAURA | μ-Asher | Asher |  | 8" | No
2074 | SHIBAURA | μ-Asher | Asher |  | 8" | No
2075 | SHIBAURA | μ-Asher | Asher |  | 8" | No
2076 | SHIBAURA | μ-Asher | Asher |  | 8" | No
2077 | SHIBAURA | μ-Asher | Asher |  | 8" | No
2078 | SHIBAURA | μ-Asher | Asher |  | 8" | No
2079 | SHIBAURA | μ-Asher | Asher |  | 8" | No
2080 | SHIBAURA | μ-Asher | Asher |  | 8" | No
2081 | PSC(YAC) | SA-2060 | Asher |  | 6" | No
2082 | PSC(YAC) | DES-212-304AV | Asher |  | 6" | No
2083 | PSC(YAC) | DES-212-304AV | Asher |  | 6" | No
2084 | PSC(YAC) | DES-212-305AVLⅢ | Asher |  | 6" | No
2085 | PSC(YAC) | DES-212-305AVLⅢ | Asher |  | 6" | No
2086 | MATTSON | AST-2900 | Asher |  | 8" | No
2087 | Tel | Mark-7 | Coater / Developer |  | 6" | No
2088 | Tel | Mark-7 | Coater / Developer |  | 6" | No
2089 | Tel | Mark-7 | Coater / Developer |  | 6" | No
2091 | Tel | Mark-Vz | Coater / Developer |  | 6" | No
2092 | Tel | Mark-Vz | Coater / Developer |  | 3"/4" | No
2093 | Tel | Mark-V | Coater / Developer |  | 6" | No
2094 | Tel | Mark-V | Coater / Developer |  | 6" | No
2095 | Tel | Mark-V | Coater / Developer |  | 6" | No
2096 | Tel | Mark-V | Coater / Developer |  | 6" | No
2097 | Tel | Mark-V | Coater / Developer |  | 6" | No
2101 | Tel | Mark-V | Coater / Developer |  | 6" | No
2102 | Tel | Mark-V | Coater / Developer |  | 6" | No
2103 | Tel | Mark-V | Coater / Developer |  | 6" | No
2104 | Tel | Mark-V | Coater / Developer |  | 6" | No
2105 | Tel | Mark-V | Coater / Developer |  | 6" | No
2106 | Tel | Mark-V | Coater / Developer |  | 6" | No
2107 | Tel | Mark-V | Coater / Developer |  | 6" | No
2108 | CANON | MPA-600FA | Mask Aligner |  | 6" | No
2109 | CANON | MPA-600FA | Mask Aligner |  | 6" | No
2110 | Applied Materials | VERITY |  |  | 8" | No
2112 | NIKON | X6UW-UBD | Microscope |  | 6" | No
2113 | NIKON | X6UW-UBD | Microscope |  | 6" | No
2114 | NIKON | X6UW-UBD | Microscope |  | 6" | No
2115 | NIKON | AL-1BL | Microscope |  | 6" | No
2116 | NIKON | INP-201 | Microscope |  | 6" | No
2117 | NIKON | INP-208 | Microscope |  | 6" | No
2118 | NIKON | INE-204 | Microscope |  | 6" | No
2119 | NIKON | X6UW-UBD | Microscope |  |  | No
2120 | CANON | IM-9 |  |  |  | No
2121 | CANON | IM-9 |  |  |  | No
2122 | CANON | IM-9 |  |  |  | No
2123 | OLYMPUS | AL-1BL |  |  |  | No
2124 | OLYMPUS | AL-1BL |  |  |  | No
2125 | TOPCON | LS-750 |  |  | 6" | No
2126 | TOPCON | GOMI CHECKER WM-3 |  |  | 6" | No
2127 | RIGAKU | 3750 |  |  | 8" | No
2128 | KOKUSAI | VR-70 |  |  | 6" | No
2129 | RUDOLPH | ELLIPSOMETER NIR-3 |  |  | 8" | No
2130 | GAERTNER SCIENTIFIC | L115C |  |  | 6" | No
2131 | Applied Materials | Vera SEM 3D |  |  | 8" | No
2132 | Applied Materials | Vera SEM 3D |  |  | 8" | No
2133 | Dainippon (DNS) | LAW-820 | Infrared Ray Lamp Anneal Machine |  | 6" | No
2134 | Dainippon (DNS) | LAW-815A | Infrared Ray Lamp Anneal Machine |  | 6" | No
2135 | Dainippon (DNS) | LAW-815A | Infrared Ray Lamp Anneal Machine |  | 6" | No
2136 | Dainippon (DNS) | LAW-815A | Infrared Ray Lamp Anneal Machine |  | 6" | No
2137 | Dainippon (DNS) | LAW-820 | Infrared Ray Lamp Anneal Machine |  | 6" | No
2138 | Dainippon (DNS) | OVEN |  |  | 6" | No
2139 | SEMITOOL | ST-470S/L | Spin Rinse Dryer (SRD) |  | 6" | No
2140 | NIDEC | SD103 |  |  |  | No
2141 | Axcelis / Fusion | 200 PCU | Photostabilizer System |  | 8" | No
2151 | KLA-Tencor | 2135 | Defect Inspection (Bright Field) |  | 6", 8" | No
2152 | KLA-Tencor | 2139 | Defect Inspection (Bright Field) |  | 8" | No
2153 | Leica | INS 3000 DUV | Review Station |  | 8" | No
2154 | KLA-Tencor | P 15 | Profiler |  | 4" - 8" | No
2155 | KLA-Tencor | SFS 6220 | Surface Particle Measurement |  | 4" - 8" | No
2156 | KLA-Tencor | SFS 6200 | Surface Particle Measurement |  | 4" - 8" | No
2157 | KLA-Tencor | FLX 2320 S | Thin Film Stress Measurement | Manual |  | No
2158 | KLA-Tencor | RS 75 | Resistivity Mapping System | Manual | 4" - 8" | No
2159 | KLA-Tencor | RS 35c | Resistivity Mapping System | C to C | 4" - 8" | No
2160 | KLA-Tencor | P 15 | Profiler |  | 4" - 8" | No
2161 | KLA-Tencor | P 16+ | Profiler |  | 4" - 8" | No
2162 | KLA-Tencor | Alpha step IQ | Profiler | Manual | 4" - 8" | No
2163 | KLA-Tencor | Alpha step 500 | Profiler | Manual | 4" - 8" | No
2164 | M.C. Electronics | RAM-8500Z | Asher |  | 8" | No
2165 | M.C. Electronics | RAM-8500Z | Asher |  | 8" | No
2166 | LAM | RB4528 | Etcher |  | 4" | No
2167 | EBARA | EP0222 | CMP System |  | 8" | No
2168 | EBARA | EP0222 | CMP System |  | 8" | No
2169 | Applied Materials | Reflexion | CMP System |  | 12" | No
2170 | Applied Materials | Reflexion | CMP System |  | 12" | No
2171 | Ulvac | Entron | Sputtering System |  | 12" | No
2172 | Anelva | 1-1201CX | Sputtering System | For Bump | 12" | No
2173 | Varian | G1510 | Implanter | High Energy | 8" | No
2174 | Varian | VIISta 810 | Implanter | Medium Current | 8" | No
2175 | Varian | Kestrel II 750 | Implanter | High Energy | 8" | No
2176 | Nikon | NSR-2005 i10C | Stepper |  | 8" | No
2177 | Nikon | NSR-2205 i11 D | Stepper |  | 8" | No
2178 | Nikon | NSR-2205 i11D | Stepper |  | 8" | No
2179 | Nikon | NSR2205 EX 14C | Stepper |  | 8" | No
2180 | Nikon | SF 100 | Stepper |  | 12" | No
2181 | Nikon | SF 100 | Stepper |  | 12" | No
2182 | Tel | Mark 8 | Track System | 1 Coater, 1 Developer, 1 HMDS, 5 | 4" | No
2183 | Dainippon (DNS) | SCW-60A | Track System | 2 Coater, 2AD, 4HP, 2CP | 6" | No
2184 | Tel | Mark 8 | Track System | SOG Coater PM | 8" | No
2185 | Tel | Mark 8 | Track System | 1 Coat, 2Dev, 1 HMDS, 5HP, 4CP, 1WDS | 8" | No
2186 |  |  |  | 1WDS | 8" | No
2187 | Tel | Mark 8 | Track System | 2Coat, 2Dev, 1AD, 2CHP, 8PHP, 2AHP,5CP,1WEE | 8" | No
2189 | Tel | Mark 8 | Track System | 2PIX Coat, 3DHP, 5HP, 2CP | 8" | No
2190 | Tel | ACT8 | Track System | 2C, 2D, 7LHP, 3CHP, 1 HHP, 5C, PL, 1 CWL, 2TRS, 1 ADH | 8" | No
2191 | SEMITOOL | Millennium | Back Side Cleaner | Polymer Remover | 8" | No
2192 | Dainippon (DNS) | WS 820L | Cleaner | Acid Type | 8" | No
2193 | Nikon | NSR S305 | ArF Scanner |  | 8" | No
2194 | KLA-Tencor | eCD2 | CD SEM (Scanning Electron Microscope) |  | 8" - 12" | No
2195 | Applied Materials | SEMVISION CX | CD SEM (Scanning Electron Microscope) |  | 8" | No
2196 | Dainippon (DNS) | FC-821L | Cleaner |  | 8" | No
2197 | Tel | U2e-855SS | Oxide |  | 8" | No
2198 | Asyst |  | ISOPort | P/N: 9700-9129-01 |  | No
2199 | Asyst |  | Load Port | P/N: 9750-2000-00 |  | No
2200 | Asyst |  | Load Port | P/N: 9750-0038-01 |  | No
2226 | ASM | AD 8930 | Die Bonder |  |  | No
2227 | Cannon | Bestern D01Np | Die Bonder |  |  | No
2228 | Cannon | Bestern D01Np | Die Bonder |  |  | No
2229 | Cannon | Bestern 001 Np | Die Bonder |  |  | No
2230 | Cannon | Bestern 001 Np | Die Bonder |  |  | No
2231 | Cannon | Bestern 001 Np | Die Bonder |  |  | No
2232 | ASM | AD8930 | Die Bonder |  |  | No
2233 | Kaijo | FB 880 | Wire Bonder |  |  | No
2234 | Kaijo | FB 880 | Wire Bonder |  |  | No
2235 | Kaiio | FB 880 | Wire Bonder |  |  | No
2236 | Kaijo | FB 880 | Wire Bonder |  |  | No
2237 | Kaijo | FB 880 | Wire Bonder |  |  | No
2238 | Musashi | Shots Mini 200Q | MOLDING A System |  |  | No
2239 | Musashi | Shots Mini 200Q | MOLDING A System |  |  | No
2240 | Nihon Garter | NCT3700 | TAPING System |  |  | No
2241 | Nihon Garter | NCT 3700 | TAPING System |  |  | No
2242 | JAM | HYP 505S | PRESS |  |  | No
2243 | JAM | HYP 505S | PRESS |  |  | No
2244 | ESPEC | PH-201M | OVEN |  |  | No
2245 | ADVANTEC | DRE 320DA | OVEN |  |  | No
2246 | ADVANTEC | DRE 320DA | OVEN |  |  | No
2247 | ADVANTEC | DRE 320DA | OVEN |  |  | No
2248 | ADVANTEC | DRE 320DA | OVEN |  |  | No
2249 | Nihon Garter | NCS-1700m | HANDLER | Broken vacuum |  | No
2250 | Nihon Garter | NCS-1700m | HANDLER | Broken vacuum |  | No
2251 | Nihon Garter | NCS-1700m | HANDLER | Broken vacuum |  | No
2252 | Nihon Garter | NCS-1700m | HANDLER |  |  | No
2253 | TEKNOLOGUE | LX 465X Series | TESTER |  |  | No
2254 | EME Corporation | V-mini 300 | VACUUM System |  |  | No
2255 | Musashi | SHOTS Master 300 | MOLDING A System |  |  | No
2256 | Musashi | SHOTS Master 300 | MOLDING A System |  |  | No
2257 | Musashi | SHOTS Master 300 | MOLDING A System |  |  | No
2258 | Musashi | SHOTS Master 300 | MOLDING A System |  |  | No
2259 | Musashi | SHOTS Master 300 | MOLDING A System |  |  | No
2260 | Musashi | SHOTS Master 300 | MOLDING A System |  |  | No
2261 | EME Corporation | VMX-N550 | VACUUM System |  |  | No
2262 | Towa | LCM 1010 | MOLDING B System |  |  | No
2263 | Towa | LCM 1010 | MOLDING B System |  |  | No
2264 | Towa | LCM 1010 | MOLDING B System |  |  | No
2265 | Towa | LCM 1010 | MOLDINGB System |  |  | No
2266 | Daitron | DBM-402R | SEPARATION System |  |  | No
2267 | Daitron | DBM-402R | SEPARATION System |  |  | No
2268 | Daitron | DBM-402R | SEPARATION System |  |  | No
2269 | Daitron | DBM-402R | SEPARATION System |  |  | No
2270 | Daitron | DBM-402R | SEPARATION System |  |  | No
2271 | ESPEC | PH-201M | OVEN |  |  | No
2272 | ESPEC | PH-201M | OVEN |  |  | No
2273 | ESPEC | PH-201M | OVEN |  |  | No
2274 | ESPEC | PH-201M | OVEN |  |  | No
2275 | ESPEC | PHH201 | OVEN |  |  | No
2276 | ESPEC | PH-201M | OVEN |  |  | No
2277 | ESPEC | PH-201M | OVEN |  |  | No
2278 | ESPEC | PH-201M | OVEN |  |  | No
2279 | CREST | DSA-150-6L2-5.7L | UV Irradiation System |  |  | No
2280 | Nihon Garter | NTC-3700+ TEKNOLOGUE | TAPING System |  |  | No
2281 | Nihon Garter | NTC-3700+ TEKNOLOGUE | TAPING System |  |  | No
2282 | Nihon Garter | NTC-3700+ TEKNOLOGUE | TAPING System |  |  | No
2283 | Nihon Garter | NTC-3700+ TEKNOLOGUE | TAPING System |  |  | No
2284 | Nihon Garter | NTC-3700+ TEKNOLOGUE | TAPING System |  |  | No
2285 | Nihon Garter | NTC-3700+ TEKNOLOGUE | TAPING System |  |  | No
2286 | Nihon Garter | NTC-3700+ TEKNOLOGUE | TAPING System |  |  | No
2287 | Nihon Garter | NTC-3700+ TEKNOLOGUE | TAPING System |  |  | No
2288 | Nihon Garter | NUS-0076 | HANDLER |  |  | No
2289 | TEKNOLOGUE | LX 465X Series | TESTER |  |  | No
2290 | Nihon Garter | NUS-0076 | HANDLER |  |  | No
2291 | TEKNOLOGUE | LX 465X Series 4652A | TESTER |  |  | No
2292 | Nihon Garter | NUS-0076 | HANDLER |  |  | No
2293 | TEKNOLOGUE | LX 465X Series | TESTER |  |  | No
2294 | Nihon Garter | NUS-0076 | HANDLER |  |  | No
2295 | TEKNOLOGUE | LX 465X Series | TESTER |  |  | No
2296 | Nihon Garter | NUS-0076 | HANDLER |  |  | No
2297 | TEKNOLOGUE | LX 465X Series | TESTER |  |  | No
2298 | Nihon Garter | NUS-0076 | HANDLER |  |  | No
2299 | TEKNOLOGUE | LX 465X Series | TESTER |  |  | No
2300 | Nihon Garter | NUS-0076 | HANDLER |  |  | No
2301 | TEKNOLOGUE | LX 465X Series | TESTER |  |  | No
2302 | Nihon Garter | NUS-0076 | HANDLER |  |  | No
2303 | TEKNOLOGUE | LX 465X Series 4652A | TESTER |  |  | No
2304 | Nihon Garter | NUS-0076 | HANDLER |  |  | No
2305 | TEKNOLOGUE | LX 465X Series | TESTER |  |  | No
2306 | SAMCO | PC-300 | PLASMA CLEANING System |  |  | No
2307 | Musashi | SHOTS Master 300 | DAMRING System |  |  | No
2308 | Musashi | SHOTS Master 300 | DAMRING System |  |  | No
2309 | Musashi | SHOTS Master 300 | DAMRING System |  |  | No
2310 | Musashi | SHOTS Master 300 | DAMRING System |  |  | No
2311 | Musashi | SHOTS Master 300 | DAMRING System |  |  | No
2312 | ASM | ADS 930 | Die Bonder |  |  | No
2313 | ASM | ADS 930 | Die Bonder |  |  | No
2314 | ASM | ADS 930 | Die Bonder |  |  | No
2315 | ASM | ADS 930 | Die Bonder |  |  | No
2316 | ASM | ADS 930 | Die Bonder |  |  | No
2317 | ASM | ADS 930 | Die Bonder |  |  | No
2318 | ASM | ADS 930 | Die Bonder |  |  | No
2319 | ASM | ADS 930 | Die Bonder |  |  | No
2320 | ASM | ADS 930 | Die Bonder |  |  | No
2321 | ASM | ADS 930 | Die Bonder |  |  | No
2322 | ASM | ADS 930 | Die Bonder |  |  | No
2323 | ASM | ADS 30 | Die Bonder |  |  | No
2324 | ASM | ADS 30 | Die Bonder |  |  | No
2325 | ASM | ADS 30 | Die Bonder |  |  | No
2326 | ASM | ADS 30 | Die Bonder |  |  | No
2327 | ASM | ADS 30 | Die Bonder |  |  | No
2328 | ASM | iHawk | Wire Bonder |  |  | No
2329 | ASM | iHawk | Wire Bonder |  |  | No
2330 | ASM | iHawk | Wire Bonder |  |  | No
2331 | ASM | iHawk | Wire Bonder |  |  | No
2332 | ASM | Eagle | Wire Bonder |  |  | No
2333 | ASM | Eagle | Wire Bonder |  |  | No
2334 | ASM | iHawk | Wire Bonder |  |  | No
2335 | ASM | iHawk | Wire Bonder |  |  | No
2336 | ASM | iHawk | Wire Bonder |  |  | No
2337 | ASM | iHawk | Wire Bonder |  |  | No
2338 | ASM | Eagle | Wire Bonder |  |  | No
2339 | ASM | Eagle | Wire Bonder |  |  | No
2340 | ASM | iHawk | Wire Bonder |  |  | No
2341 | ASM | iHawk | Wire Bonder |  |  | No
2342 | ASM | iHawk | Wire Bonder |  |  | No
2343 | ASM | iHawk | Wire Bonder |  |  | No
2344 | ASM | iHawk | Wire Bonder |  |  | No
2345 | ASM | iHawk Xtreme | Wire Bonder |  |  | No
2346 | Musashi | SHOT MINI 2000-3A | MOLDING System |  |  | No
2347 | Musashi | SHOT MINI 200 | MOLDING System |  |  | No
2348 | Musashi | SHOT MINI 200 | MOLDING System |  |  | No
2349 | Musashi | SHOT Master 300 | MOLDING System |  |  | No
2350 | Musashi | SHOT MINI 2000-3A | MOLDING System |  |  | No
2351 | Musashi | SHOT MINI 200 | MOLDING System |  |  | No
2352 | Musashi | SHOT MINI 200 | MOLDING System |  |  | No
2353 | Musashi | SHOT MINI 2000-3A | MOLDING System |  |  | No
2354 | Musashi | SHOT Master 300 | MOLDING System |  |  | No
2355 | Musashi | SHOT MINI 2000-3A | MOLDING System |  |  | No
2356 | Musashi | SHOT MINI 200 | MOLDING System |  |  | No
2357 | Musashi | SHOT MINI 200 | MOLDING System |  |  | No
2358 | EME Corporation | V-mini 300 | Vacuum Mixer |  |  | No
2359 | EME Corporation | V-mini 300 | Vacuum Mixer |  |  | No
2360 | EME Corporation | V-mini 300 | Vacuum Mixer |  |  | No
2361 | EME Corporation | V-mini 300 | Vacuum Mixer |  |  | No
2362 | EME Corporation | V-mini 300 | Vacuum Mixer |  |  | No
2363 | KOTOBUKI | BKM-002K-04 | PCB Breaking System |  |  | No
2364 | KOTOBUKI | BKM-002K-04 | PCB Breaking System |  |  | No
2365 | KOTOBUKI | BKM-002K-04 | PCB Breaking System |  |  | No
2366 | KOTOBUKI | STH004K(SUNX LP400 C02 laser) | HANDLER |  |  | No
2367 | TEKNOLOGUE | LX-4651A | TESTER |  |  | No
2368 | ESPEC | PH-201M | OVEN |  |  | No
2369 | ESPEC | PH-201M | OVEN |  |  | No
2370 | ESPEC | PH-201M | OVEN |  |  | No
2371 | ESPEC | PH-201M | OVEN |  |  | No
2372 | ESPEC | PH-201M | OVEN |  |  | No
2373 | ESPEC | PH-201M | OVEN |  |  | No
2374 | ESPEC | PH-201M | OVEN |  |  | No
2375 | ESPEC | PH-202 | OVEN |  |  | No
2664 | Accretech / TSK | Crystal Edge | Inspection System |  | 12" | No
2665 | Accretech / TSK | UF-300A | Automated Wafer Prober |  | 12" | No
2666 | Accretech / TSK | UF-300A | Automated Wafer Prober |  | 12" | No
2667 | Accretech / TSK | Win-Win 50 | Inspection System |  | 12" | No
2668 | Accretech / TSK | Win-Win 50 | Inspection System |  | 12" | No
2669 | Accretech / TSK | Win-Win 50 | Inspection System |  | 12" | No
2670 | Accretech / TSK | Win-Win 50 | Inspection System |  | 12" | No
2671 | Active Technologies | RIFLE | Memory Verification Test System |  |  | No
2672 | Active Technologies | RIFLE | Memory Verification Test System |  |  | No
2673 | Active Technologies | RIFLE | Memory Verification Test System |  |  | No
2674 | HP / Agilent | 4062 UX | Parametric Analyzer |  |  | No
2675 | Applied Materials | Centura 5200 Poly Etch DPS + | Etcher | 3x DPS+ Poly Chambers | 8" | No
2676 | Applied Materials | Centura 5200 Poly Etch DPS + | Etcher | 3x DPS+ Poly Chambers | 8" | No
2677 | Applied Materials | Centura 5200 Poly Etch DPS + | Etcher | 3x DPS+ Poly Chambers | 8" | No
2678 | Applied Materials | Centura 5200 Poly Etch DPS + | Etcher | 2x DPS+ Poly Chambers | 8" | No
2679 | Applied Materials | Centura AP Enabler |  | Oxide Etch | 12" | No
2680 | Applied Materials | Centura AP Multi-Process Etch | Etcher |  | 12" | No
2681 | Applied Materials | Centura AP Multi-Process Etch | Etcher |  | 12" | No
2682 | Applied Materials | Centura AP Polycide | Etcher |  | 12" | No
2683 | Applied Materials | Centura DxZ | CVD System | 2x DxZ Chambers | 8" | No
2684 | Applied Materials | Centura DxZ | CVD System | 3x DxZ Chambers | 8" | No
2685 | Applied Materials | Centura DxZ | CVD System | 3x DxZ Chambers | 8" | No
2686 | Applied Materials | Centura Multi-Process CVD | CVD System | 2x DLH Chambers | 8" | No
2687 | Applied Materials | Centura Ultima | HDP CVD System | 2x Ultima HDP Chambers | 8" | No
2688 | Applied Materials | Centura Ultima + | HDP CVD System | 3 chamber Ultima+ with ENI generators | 8" | No
2689 | Applied Materials | Centura Ultima X | HDP CVD System | 3x UltimaX HDP Chambers | 8" | No
2690 | Applied Materials | Centura Ultima X | HDP CVD System | 3x UltimaX HDP Chambers | 8" | No
2691 | Applied Materials | Centura Ultima X | HDP CVD System | 3x UltimaX HDP Chambers | 8" | No
2692 | Applied Materials | Centura Ultima X | HDP CVD System | 3x UltimaX HDP Chambers | 8" | No
2693 | Applied Materials | Centura Ultima X | HDP CVD System | 3x UltimaX HDP Chambers | 8" | No
2694 | Applied Materials | Centura WxZ | Metal CVD System | 3x WxZ Chambers | 8" | No
2695 | Applied Materials | Centura WxZ | Metal CVD System | 3x WxZ Chambers | 8" | No
2696 | Applied Materials | ComPlus - 2T | Inspection System |  | 12" | No
2697 | Applied Materials | ComPlus - 2T | Inspection System |  | 12" | No
2698 | Applied Materials | Endura 5500 | PVD | 2x Txz TiN CVD, 1 IMP Ti | 8" | No
2699 | Applied Materials | Endura 5500 | PVD | 2x TxZ HP+ TiN Chambers, 1x Vectra IMP Ti Chamber | 8" | No
2700 | Applied Materials | Endura 5500 | PVD | 2x TxZ HP+ TiN Chambers, 1x Vectra IMP Ti Chamber | 8" | No
2701 | Applied Materials | Endura 5500 | PVD | 2x TxZ HP+ TiN Chambers, 1x Vectra IMP Ti Chamber | 8" | No
2702 | Applied Materials | NanoSEM | CD SEM (Scanning Electron Microscope) |  | 8" | No
2703 | Applied Materials | NanoSEM | CD SEM (Scanning Electron Microscope) |  | 8" | No
2704 | Applied Materials | NanoSEM 3D | CD SEM (Scanning Electron Microscope) |  | 8" | Yes
2705 | Applied Materials | P5000 Multi-Process CVD | CVD System | 2x CVD Chambers | 8" | No
2706 | Applied Materials | P5000 Multi-Process CVD | CVD System | 2x CVD Chambers | 8" | No
2707 | Applied Materials | P5000 TEOS | CVD System | 2x CVD Teos Chambers, 2x Etch Chambers | 8" | No
2708 | Applied Materials | SEMVision cX | DR SEM (Scanning Electron Microscope) |  | 8" | No
2709 | Applied Materials | SEMVision cX | DR SEM (Scanning Electron Microscope) |  | 8" | No
2710 | Applied Materials | SEMVision G5 | DR SEM (Scanning Electron Microscope) | Defect Review SEM | 12" | No
2711 | Applied Materials | VeraSEM 3D | CD SEM (Scanning Electron Microscope) |  | 12" | No
2712 | ASM | Epsilon E 2000 | EPI System | ATM | 6" | No
2713 | Aviza | Celsior | ALD System |  | 12" | No
2714 | Aviza | Pantheon | ALD System |  | 12" | No
2715 | Canon | MPA 600 FA | Mask Aligner |  | 6" | No
2716 | Celerity | MegaFlow-VII | CMP System |  |  | No
2717 | Comet | R2D Ingenierie | Wafer Transfer System |  | 6" | No
2718 | Comet | R2D Ingenierie | Wafer Transfer System |  | 6" | No
2719 | Creden | ISP 3000 | Inspection System |  |  | No
2720 | Creden | ISP 3000 | Inspection System |  |  | No
2721 | Dage | 2400A | Bond Pull Tester |  |  | No
2722 | Dainippon (DNS) | MP-2000 | Single Wafer Cleaner |  | 8" | No
2723 | Dainippon (DNS) | SD-W60A-AVP | Coater / Developer |  | 6" | No
2724 | Dainippon (DNS) | SD-W60A-AVP | Coater / Developer | 2 Develop | 6" | No
2725 | Dainippon (DNS) | SK-2000 | Coater / Developer | DNS Sk-2000 BVPEU | 8" | No
2726 | Axcelis / Eaton | NV-6200A | Medium Current Ion Implanter |  | 6" | No
2727 | Ebara | EPO-223 - Tungsten | CMP System |  | 8" | No
2728 | Ebara | EPO-223 - Tungsten | CMP System |  | 8" | No
2729 | Ebara | EPO-223 - Tungsten | CMP System |  | 8" | No
2730 | Electrotech | ND 6200 series | PECVD |  | 6" | No
2731 | Electrotech | ND 6200 series | PECVD |  | 6" | No
2732 | Electrotech | ND 6200 series | PECVD |  | 6" | No
2733 | Electrotech | ND 6200 series | PECVD |  | 6" | No
2734 | Fico | AMS 24 | Molding System |  |  | No
2735 | FSI | Antares CX200 | Single Wafer CryoKinetic Cleaning System |  | 8" | No
2736 | FSI | Antares CX200 | Single Wafer CryoKinetic Cleaning System |  | 8" | No
2737 | Gasonics | 3500 PEP series | Stripper / Asher | 2x Chambers Ash | 8" | No
2738 | Gasonics | PEP Iridia | Stripper / Asher | 2x Chambers Poly Etch | 8" | No
2739 | Gasonics | PEP Iridia | Stripper / Asher | 2x Chambers Poly Etch | 8" | No
2740 | Gasonics | PEP Iridia | Stripper / Asher | 2x Chambers Poly Etch | 8" | No
2741 | Gasonics | PEP Iridia | Stripper / Asher | 2x Chambers Poly Etch | 8" | No
2742 | Gasonics | PEP Iridia | Stripper / Asher | 2x Chambers Poly Etch | 8" | No
2743 | GSI Lumonics | M 310 | Laser Repair System |  |  | No
2744 | GSI Lumonics | M 310 | Laser Repair System |  |  | No
2745 | GSI Lumonics | M 310 | Laser Repair System |  |  | No
2746 | Hitachi | S-5000 | CD SEM (Scanning Electron Microscope) |  | 8" | No
2747 | Hitachi Finetech | WA 1350 | Surface Profiler |  | 12" | No
2748 | Incal Technology | i 9470 | Burn-in Tester |  |  | No
2749 | JEL (Jusung Engineering) | Cyclone Plus | Metal CVD System |  | 12" | No
2750 | JEL (Jusung Engineering) | Cyclone Plus | Metal CVD System | Mainframe Only - No Chambers | 12" | No
2751 | Jeol | JWS-3000 | CD SEM (Scanning Electron Microscope) |  | 12" | No
2752 | Jeol | JWS-3000 | CD SEM (Scanning Electron Microscope) |  | 12" | No
2753 | Jordan Valley | JVX 6200 | Thin Film Measurement System |  | 12" | No
2754 | KLA-Tencor | 2135 | Inspection System |  | 8" | No
2755 | KLA-Tencor | 2139 | Inspection System |  | 8" | No
2756 | KLA-Tencor | 5300 | Overlay Measurement System |  | 8" | No
2757 | KLA-Tencor | 5300 | Overlay Measurement System |  | 8" | No
2758 | KLA-Tencor | 5300 | Overlay Measurement System |  | 8" | No
2759 | KLA-Tencor | 6200 | Surface Analyzer |  | 8" | No
2760 | KLA-Tencor | 6200 | Surface Analyzer |  | 8" | No
2761 | KLA-Tencor | 6420 | Surface Analyzer |  | 8" | No
2762 | KLA-Tencor | 6420 | Surface Analyzer |  | 8" | No
2763 | KLA-Tencor | 6420 | Surface Analyzer |  | 8" | No
2764 | KLA-Tencor | AIT II | Inspection System | Dark Field Inspection | 8" | No
2765 | KLA-Tencor | AIT XP | Inspection System | SMIF | 8" | No
2766 | KLA-Tencor | Aleris | Thin Film Measurement System | Aleris 8360 | 12" | No
2767 | KLA-Tencor | Aleris | Thin Film Measurement System | Aleris 8350 | 12" | No
2768 | KLA-Tencor | Archer 10 | Overlay Measurement System |  | 8" | No
2769 | KLA-Tencor | eS 32 | Inspection System |  | 12" | No
2770 | Kokusai | VR-120 | Resistivity Test |  | 12" | No
2771 | Kokusai | VR-120 | Resistivity Test |  | 12" | No
2772 | Kokusai | VR-120 | Resistivity Test |  | 12" | No
2773 | K&S | Maxxum | Ball Wire Bonder |  | 6" | No
2774 | Kyowa Interface Science | Drop Master 700D | Surface Analyzer |  | 12" | No
2775 | Lam | 2300 ELD-A1 | Electro-less Deposition |  | 12" | No
2776 | Lam | 2300 Exelan | Oxide Etch System | 3x Exelan Chambers | 8" | No
2777 | Lam | 2300 Exelan Flex | Oxide Etch System | 3x Exelan Flex Chambers | 8" | No
2778 | Lam | 2300 Exelan Flex | Oxide Etch System | 3x Exelan Flex Chambers | 8" | No
2779 | Lam | 2300 Exelan Flex | Oxide Etch System | 3x Exelan Flex Chambers | 8" | No
2780 | Lam | 4600 series | Metal Etch System | Ta-Ta, Al-Al, Cu | 6" | No
2781 | Lam | 9400 series | Etcher | SMIF | 8" | No
2782 | Lam | 9600 series | Metal Etch System |  | 6" | No
2783 | Leica / Vistec | LDS 3300M | Inspection System |  | 12" | No
2784 | Leica / Vistec | LDS 3300M | Inspection System |  | 12" | No
2785 | Leo Instruments/Cambridge | S 260 | Scanning Electron Microscope (SEM) |  |  | No
2786 | Mattson | 2800 Epsilon | Rapid Thermal Process (RTP) |  | 8" | No
2787 | Mattson | 2800 Epsilon | Rapid Thermal Process (RTP) |  | 8" | No
2788 | Mattson | 2800 Epsilon | Rapid Thermal Process (RTP) |  | 8" | No
2789 | Micro Instruments | PE 9020 | Electromigration Evaluation |  |  | No
2790 | Micro Instruments | PE 9020 | Electromigration Evaluation |  |  | No
2791 | MRC | 600 series PVD | PVD | Ta, Al-Al, Cu | 6" | No
2792 | Nanometrics | 210 AFT | Thin Film Measurement System |  | 8" | No
2793 | Nanometrics | 210 AFT | Thin Film Measurement System |  | 8" | No
2794 | Nanometrics | 210 XP AFT | Thin Film Measurement System |  | 6" | No
2795 | Nanometrics | NanoSpec M-5100 | Inspection System |  | 8" | No
2796 | Nanometrics | NanoSpec M-5100 | Inspection System |  | 8" | No
2797 | Nikon | AMI-2000 | Surface Analyzer |  |  | No
2798 | Nikon | AMI-3000 | Surface Analyzer |  | 8" | No
2799 | Nikon | AMI-3000 | Surface Analyzer |  |  | No
2800 | Nikon | NSR-2205 EX 14 C | 248nm Stepper |  | 8" | No
2801 | Nikon | NSR-2205 EX 14 C | 248nm Stepper |  | 8" | No
2802 | Nikon | NSR-2205 i12 D | i-Line Stepper | 6 inch Reticle / 8 inch wafers | 8" | No
2803 | Nikon | NSR-2205 i12 D | i-Line Stepper |  | 6" | No
2804 | Nikon | NSR S 204 B | 248nm Scanner |  | 8" | No
2805 | Nikon | NSR-SF 100 | i-Line Stepper |  | 8" | No
2806 | Novellus | Concept Two Dual Altus | Metal CVD System | 2x Altus PNL Shrink Chambers | 8" | No
2807 | Novellus | Concept Two Dual Altus | Metal CVD System | 2x Altus PNL Shrink Chambers | 8" | No
2808 | Novellus | Concept Two Dual Altus | Metal CVD System | 2x Altus PNL Shrink Chambers | 8" | No
2809 | Novellus | Concept Two SPEED | HDP CVD System | 2x Speed Shrink Chambers | 8" | No
2810 | Novellus | Concept Two SPEED | HDP CVD System | 2x Speed Shrink Chambers | 8" | No
2811 | Novellus | Concept Two Triple SPEED | HDP CVD System | 3x Speed Shrink Chambers | 8" | No
2812 | Novellus | Concept Two Triple SPEED | HDP CVD System | 3x Speed Shrink Chambers | 8" | No
2813 | Novellus | Inova XT | PVD |  | 12" | No
2814 | Novellus | Inova XT | PVD |  | 12" | No
2815 | Rehm Anlagenbau | SMS-V6-N2-2600 | Convection Oven |  |  | No
2816 | Seiko | SMI 9800 | Focused Ion Beam (FIB) |  | 8" | No
2817 | Semiconductor Diagnostics | FAaST 350 | Implant Dosing Measurement |  | 12" | No
2818 | Semitool | ST-870S | Spin Rinse Dryer (SRD) |  | 6" | No
2819 | SEZ | 201 | Wet Etching System |  | 8" | No
2820 | Shinkawa | ACB-35S | Ball Wire Bonder |  |  | No
2821 | Shinkawa | ACB-35S | Ball Wire Bonder |  |  | No
2822 | Shinkawa | ACB-35S | Ball Wire Bonder |  |  | No
2823 | Shinkawa | ACB-35S | Ball Wire Bonder |  |  | No
2824 | Shinkawa | ACB-35S | Ball Wire Bonder |  |  | No
2825 | Sloan Technology | Dektak 3030 | Surface Profiler |  | 6" | No
2826 | Sloan Technology | Dektak 8000 | Surface Profiler |  | 6" | No
2827 | SpeedFam / IPEC | 676 - ILD | ILD (InterLayer Dielectric) CMP System (Oxide/Poly Silicon/STI) |  | 8" | No
2828 | SPM | Quartz Storage | Quartz Storage |  | 6" | No
2829 | SPM | Quartz Storage | Quartz Storage |  | 6" | No
2830 | SPM | Wet Bench | Wet Benches |  | 6" | No
2831 | SPM | Wet Bench | Wet Benches |  | 6" | No
2832 | SPM | Wet Bench | Wet Benches |  | 6" | No
2833 | SPM | Wet Bench | Wet Benches |  | 6" | No
2834 | SPM | Wet Bench | Wet Benches |  | 6" | No
2835 | SPM | Wet Bench | Wet Benches |  | 6" | No
2836 | SPM | Wet Bench | Wet Benches |  | 6" | No
2837 | SPM | Wet Bench | Wet Benches |  | 6" | No
2838 | SPM | Wet Bench | Wet Benches |  | 6" | No
2839 | STS | 308PC | Plasma Etch System |  | 6" | No
2840 | STS | 308PC | Plasma Etch System |  | 6" | No
2841 | STS | PV310 | PECVD |  | 6" | No
2842 | Karl Suss | MA 150 | Mask Aligner |  | 6" | No
2843 | Karl Suss | MA 150 | Mask Aligner |  | 6" | No
2844 | Karl Suss | MA 150 | Mask Aligner |  | 6" | No
2845 | Karl Suss | MA 150 | Mask Aligner |  | 6" | No
2846 | SVG | 8600 | Coater / Developer |  | 6" | No
2847 | SVG | 8600 | Coater / Developer |  | 6" | No
2848 | SVG | 8600 | Coater / Developer |  | 6" | No
2849 | Technos | TREX 610 Series | X-ray Fluorescence Spectrometer |  | 8" | No
2850 | Tegal | THEIS 903 | Oxide Etch System |  | 6" | No
2851 | Tegal | 901 | Etcher |  | 6" | No
2852 | Tel | ACT 8 | Coater / Developer | 3x Coat, 4x Develop, L to R, Dual Block | 8" | No
2853 | Tel | ACT 8 | Coater / Developer | 4x Coat, 3x Develop, L to R, Dual Block | 8" | No
2854 | Tel | ACT 8 | Coater / Developer | 3x Coat, 3x Develop, L to R, Dual Block | 8" | No
2855 | Tel | ACT 8 | Coater / Developer | 4x Coat, 4x Develop, L to R,Dual Block | 8" | No
2856 | Tel | Alpha 8 S | Vertical LPCVD Furnace | Doped Poly (SiN-CLF3) | 8" | No
2857 | Tel | Alpha 8 S | Vertical LPCVD Furnace | TEOS | 8" | No
2858 | Tel | Alpha 8 S | Vertical LPCVD Furnace | TEOS | 8" | No
2859 | Tel | Alpha 8 S | Vertical LPCVD Furnace | TEOS | 8" | No
2860 | Tel | Alpha 8 S | Vertical LPCVD Furnace | TEOS | 8" | No
2861 | Tel | Alpha 8 S | Vertical LPCVD Furnace | TEOS | 8" | No
2862 | Tel | Alpha 8 S | Vertical LPCVD Furnace | Nitride | 8" | No
2863 | Tel | Alpha 8 S | Vertical LPCVD Furnace | Nitride | 8" | No
2864 | Tel | Alpha 8 S | Vertical LPCVD Furnace | Nitride | 8" | No
2865 | Tel | Alpha 8 S | Vertical LPCVD Furnace | BSG | 8" | No
2866 | Tel | Alpha 8 S | Vertical LPCVD Furnace | BSG | 8" | No
2867 | Tel | Alpha-303 i | Vertical Anneal Furnace |  | 12" | No
2868 | Tel | Alpha-303 i | Vertical POLY Furnace |  | 12" | No
2869 | Tel | Alpha-303 i | Vertical POLY Furnace |  | 12" | No
2870 | Tel | Alpha-303 i | Vertical POLY Furnace |  | 12" | No
2871 | Tel | Alpha-303 i | Vertical POLY Furnace |  | 12" | No
2872 | Tel | Alpha-8 SE | Vertical Anneal Furnace | Anneal | 8" | No
2873 | Tel | Alpha-8 SE | Vertical Anneal Furnace | Anneal | 8" | No
2874 | Tel | Alpha-8 SE | Vertical Anneal Furnace | Anneal | 8" | No
2875 | Tel | Alpha-8 SE | Vertical Anneal Furnace | Anneal | 8" | No
2876 | Tel | Alpha-8 SE | Vertical Anneal Furnace | Anneal | 8" | No
2877 | Tel | Alpha-8 SE | Vertical Anneal Furnace | Anneal | 8" | No
2878 | Tel | Alpha-8 SE | Vertical Anneal Furnace | Anneal | 8" | No
2879 | Tel | Alpha-8 SE | Vertical LPCVD Furnace | TEOS | 8" | No
2880 | Tel | Alpha-8 SE | Vertical LPCVD Furnace | TEOS | 8" | No
2881 | Tel | Alpha-8 SE | Vertical LPCVD Furnace | TEOS | 8" | No
2882 | Tel | Alpha-8 SE | Vertical LPCVD Furnace | TEOS | 8" | No
2883 | Tel | Alpha-8 SE | Vertical LPCVD Furnace | TEOS | 8" | No
2884 | Tel | Alpha-8 SE | Vertical LPCVD Furnace | TEOS | 8" | No
2885 | Tel | Alpha-8 SE | Vertical LPCVD Furnace | ONO / SiN | 8" | No
2886 | Tel | Certas | Batch Process Cleaner |  | 12" | No
2887 | Tel | Formula | Vertical Nitride Furnace |  | 12" | No
2888 | Tel | Formula | Vertical Oxide Furnace |  | 12" | No
2889 | Tel | INDY | Vertical Diffusion Furnace | ALO / HfO | 12" | No
2890 | Tel | LITHIUS | Coater / Developer | 4x Coat, 5x Develop | 8" | No
2891 | Tel | MARK 8 | Coater / Developer | 2x Develop, R to L, Single Block | 8" | No
2892 | Tel | MARK 8 | Coater / Developer | 2x Develop, L to R, Single Block | 8" | No
2893 | Tel | Telius SP | Oxide Etch System | 3x Telius SP Vesta Chambers | 8" | No
2894 | Tel | Telius SP | Oxide Etch System | 3x Telius SP Vesta Chambers | 8" | No
2895 | Tel | Telius SP | Oxide Etch System | 3x Telius SP Vesta Chambers | 8" | No
2896 | Tel | Telius SP | Oxide Etch System | 3x Telius SP Vesta Chambers | 8" | No
2897 | Tel | Telius SP | Oxide Etch System | 3x Telius SP Vesta Chambers | 8" | No
2898 | Tel | Telius SP | Oxide Etch System | 3x Telius SP Vesta Chambers | 8" | No
2899 | Tel | Telius SP | Oxide Etch System | 3x Telius SP Vesta Chambers | 8" | No
2900 | Tel | Telius SP | Oxide Etch System | 2x Telius SP Vesta Chambers | 8" | No
2901 | Tel | Telius SP | Oxide Etch System | 3x Telius SP Vesta Chambers | 8" | No
2902 | Tel | Telius SP | Oxide Etch System | 2x Telius SP Vesta Chambers | 8" | No
2903 | Tel | Telius SP | Oxide Etch System | 3x Telius SP Vesta Chambers | 8" | No
2904 | Tel | Trias | Metal CVD System |  | 12" | No
2905 | Tel | Trias SPA | PECVD |  | 12" | No
2906 | Tel | Unity II 85 DRM | Oxide Etch System | 2x DRM Chambers | 8" | No
2907 | Tel | Unity II E 84 SCCM | Etcher | 2x SCCM Chambers | 8" | No
2908 | Tel | Unity II E 84 SCCM | Etcher | 2x SCCM Chambers | 8" | No
2909 | Tel | Unity II E 84 SCCM | Etcher | 2x SCCM Chambers | 8" | No
2910 | Tel | Unity II E 84 SCCM | Etcher | 2x SCCM Chambers | 8" | No
2911 | Tel | Unity II E 84 SCCM | Etcher | 2x SCCM Chambers | 8" | No
2912 | Tel | Unity II E 85 DP | Oxide Etch System | 2x PE Chambers | 8" | No
2913 | Tel | Unity II E 85 DP | Oxide Etch System | 2x PE Chambers | 8" | No
2914 | Tel | Unity II E 85 DRM | Oxide Etch System | 2x DRM Chambers | 8" | No
2915 | Tel | Unity II E 85 DRM | Oxide Etch System | 2x DRM Chambers | 8" | No
2916 | Tel | Unity II E 85 DRM | Oxide Etch System | 2x DRM Chambers | 8" | No
2917 | Tel | Unity II E 85 DRM | Oxide Etch System | 2x DRM Chambers | 8" | No
2918 | Tel | Unity II E 85 DRM | Oxide Etch System | 2x DRM Chambers | 8" | No
2919 | Tel | Unity II E 85 DRM | Oxide Etch System | 2x DRM Chambers | 8" | No
2920 | Tel | Unity II E 85 DRM | Oxide Etch System | 2x DRM Chambers | 8" | No
2921 | Tel | Unity II E 85 DRM | Oxide Etch System | 2x DRM Chambers | 8" | No
2922 | Tel | Unity II E 85 DRM 855 DD | Oxide Etch System | 2x DRM Chambers | 8" | No
2923 | Tel | Unity II E 85 DRM 855 DD | Oxide Etch System | 2x DRM Chambers | 8" | No
2924 | Tel | Unity II E 85 DRM 855 DD | Oxide Etch System | 2x DRM Chambers | 8" | No
2925 | Tel | Unity II E 85 DRM 855 DD | Oxide Etch System | 2x DRM Chambers | 8" | No
2926 | Tel | Unity II E 85 DRM 855 DD | Oxide Etch System | 2x DRM Chambers | 8" | No
2927 | Tel | Unity II E 85 DRM | Oxide Etch System | 2x DRM Chambers | 8" | No
2928 | Tel | Unity II E 85 DRM | Oxide Etch System | 2x DRM Chambers | 8" | No
2929 | Tel | Unity II E 85 DRM | Oxide Etch System | 2x DRM Chambers | 8" | No
2930 | Tel | Unity II E 85 SCCM | Oxide Etch System | 2x SCCM Chambers | 8" | No
2931 | Tel | Unity II E 85 SCCM | Oxide Etch System | 2x SCCM Chambers | 8" | No
2932 | Tel | Unity II E 85 SCCM | Oxide Etch System | 2x SCCM Chambers | 8" | No
2933 | Tel | Unity II E 88 DRM | Oxide Etch System | 2x DRM Chambers | 8" | No
2934 | Tel | Unity ME 85 DRM | Oxide Etch System | 3x DRM Chambers | 8" | No
2935 | Tel | Unity ME 85 SCCM | Oxide Etch System | 3x SCCM Chambers | 8" | No
2936 | Tel | UW200Z | Wet Etching System |  | 8" | No
2937 | Therma-wave | OP 2600 | Thin Film Measurement System |  | 8" | No
2938 | Therma-wave | OP 2600 | Thin Film Measurement System |  | 8" | No
2939 | Therma-wave | OP 2600 | Thin Film Measurement System |  | 8" | No
2940 | Therma-wave | TP 500 XP | Implant Dosing Measurement |  | 8" | No
2941 | SVG Thermco | 5000 | Horizontal Diffusion Furnace | DOPING (4 ATM) | 6" | No
2942 | SVG Thermco | 5000 | Horizontal Diffusion Furnace |  | 6" | No
2943 | SVG Thermco | 5000 | Horizontal Diffusion Furnace | DOPING (4 ATM) | 6" | No
2944 | Topcon Technologies | MI-5080 | CD SEM (Scanning Electron Microscope) |  | 8" | No
2945 | Topcon Technologies | MI-5080 | CD SEM (Scanning Electron Microscope) |  | 8" | No
2946 | Ultratech | 1600 DSA | Dual Side Alignment Stepper | BSA | 6" | No
2947 | HP / Agilent / Verigy | 93000 P 600 | SOC Test System |  |  | No
2948 | Watkins Johnson (WJ) | 999 R | APCVD BPSG |  | 6" | No
3017 | A&D | HL-100 | Electronic balance |  |  | No
3018 | A&D | SV-10 | VIBRO VISCOMETER |  |  | No
3019 | A&D | AD-4401 | Load cell |  |  | No
3020 | A&D | SH-2000 | Meter |  |  | No
3021 | A&D | AD 5611 | Radiation thermometer |  |  | No
3022 | ADVANTEC | TBT 110 VA | Thermostatic bath |  |  | No
3023 | ADVANTEST | R 9211 E | DIGITAL SPECTRUM ANALYZER |  |  | No
3024 | Agilent | E 5273 A | 2Channel Source / Monitor Unit |  |  | No
3025 | Agilent | 3458 A | 8 1/2 Digit Multimeter |  |  | No
3026 | Agilent | 4156 B | Analyzer |  |  | No
3027 | Agilent | 34970 A | DATA ACQUISITION / SWITCH UNIT |  |  | No
3028 | Agilent | 5517 C | He-Ne LASER |  |  | No
3029 | Agilent | E 5250 A | Low leakage Switch Mainframe |  |  | No
3030 | Agilent | E 5250 A | Low Leakage Switch Mainframe |  |  | No
3031 | Agilent | 8163 B | MULTI METER |  |  | No
3032 | Agilent | 4284 A | PRECISION LCR METER |  |  | No
3033 | Agilent | E 4980 A | PRECISON LCR METER |  |  | No
3034 | Agilent | 10780 F | RECEIVER |  |  | No
3035 | Agilent | 10780 F | REMOTE RECEIVER |  |  | No
3036 | Agilent | 34970 A | Data acquisition / switch unit |  |  | No
3037 | Agilent | 04155-6163 | Tester cable |  |  | No
3038 | Agilent | 04155-61630 | Tester cable |  |  | No
3039 | Agilent | 4156 C | Parameter analyzer |  |  | No
3040 | Agilent | 34401 A | Multimeters |  |  | No
3041 | Agilent | 10780 F | Remote receiver |  |  | No
3042 | Agilent | E 4418 A | Calibration power monitor |  |  | No
3043 | Agilent | 53181 A | Frequency counter |  |  | No
3044 | AIKOH | RX | Push-pull gauge |  |  | No
3045 | AND | HF-400 | Electronic balance |  |  | No
3046 | AND | FG-60 KAM | Weight scale |  |  | No
3047 | AND | HW-200 KGV | Weight scale |  |  | No
3048 | AND | HW-60 KGV | Weight scale |  |  | No
3049 | Anelva | M-430 HG | IONIZATION GAUGE |  |  | No
3050 | Anelva | MIG-430 | IONIZATION GAUGE |  |  | No
3051 | Anelva | MPD-410 | PLASMA DETECTOR |  |  | No
3052 | Anelva | M-430 HG | Ion gauge |  |  | No
3053 | Anelva | TG-550 B | Thermocouple measurement sphere |  |  | No
3054 | Anelva | MG-2 | Pirani gauge head |  |  | No
3055 | ANRITSU | HTF-30 V | Thermometer |  |  | No
3056 | ANRITSU | HTF-52 | Thermometer |  |  | No
3057 | ANRITSU | HFT-52 | Temperature measuring instrument |  |  | No
3058 | ANRITSU | HFT-40 | Surface temperature measuring instrument |  |  | No
3059 | ANRITSU | NSP 2-0107 K | Surface temperature measuring instrument |  |  | No
3060 | ASONE | EHP-250 | Electronic balance |  |  | No
3061 | ATAGO | PAL-88 S | POCKET REFRACTOMETER |  |  | No
3062 | AUTONICS |  | Electric balance |  |  | No
3063 | AZBIL | DCP 30 | Temperature controller |  |  | No
3064 | BROOKFIELD | TC-602 D | Thermostatic bath |  |  | No
3065 | BROOKFIELD | HBDV-II+ P | Viscometer |  |  | No
3066 | BROOKFIELD | TC-602 D | Viscometer |  |  | No
3067 | CANON | TM-005 S | Spectrometric Film Thickness Measurement System |  |  | No
3068 | CHINO | HN-K | Thermo-hygrometer |  |  | No
3069 | CHINO | ES 600 | Temperature recorder |  |  | No
3070 | CHINO | AL 561-N 1 N | Recorder |  |  | No
3071 | CHINO | GR 01001 A | Recording paper |  |  | No
3072 | CHINO | ZM 001-KC CLEAN | Recording paper |  |  | No
3073 | COPAL ELECTRONICS | PG-30 | Small pressure gauge |  |  | No
3074 | CTK | H 202-FC | Hot marker |  |  | No
3075 | CUSTOM | LX-1330 D | DIGITAL LLIGHT METER |  |  | No
3076 | CUSTOM | CT-1310 D | Digital temperature indicator |  |  | No
3077 | CUSTOM | CW-30 | Anemometer |  |  | No
3078 | DAIICHI KEIKI | AT 1/4 50 | Small pressure gauge |  |  | No
3079 | DAIKIN | UWCU 3 BTC | Temperature control head |  |  | No
3080 | DKK-TOP | CM-21 P | EC meter |  |  | No
3081 | DKK | AQ-10 | Temperature controller |  |  | No
3082 | Dainippon (DNS) |  | Luminometer |  |  | No
3083 | Dainippon (DNS) | - | Luminometer |  |  | No
3084 | Dainippon (DNS) | - | Illuminance meter display unit |  |  | No
3085 | Dainippon (DNS) | 7-39-44923 | Small pressure gauge |  |  | No
3086 | ENGINEER | SD-05 | Clamp Meter |  |  | No
3087 | EXCEL | T1 | Sound Scope |  |  | No
3088 | FIGARO | FTVR-01 A | VOC gas detector |  |  | No
3089 | FLUKE | FLUKE 73 | Tester |  |  | No
3090 | FLUKE | FLUKE 77 | Tester |  |  | No
3091 | FUSO | VB-8200 | Digital vibration meter |  |  | No
3092 | GRAPHTEC | MC 1000 | DIGITAL MULTI METER |  |  | No
3093 | HIOKI | 9314 | CLAMP SENSOR |  |  | No
3094 | HIOKI | 3200 | DIGITAL Hi TESTER |  |  | No
3095 | HIOKI | 3235 | DIGITAL Hi TESTER |  |  | No
3096 | HIOKI | 3540 | HITESTER |  |  | No
3097 | HIOKI | 8812 | MEMORY HIGH CORDER |  |  | No
3098 | HIOKI | 3118 | MΩ Hi TESTER |  |  | No
3099 | HIOKI | RM 3542 | RESISTANCE HITESTER |  |  | No
3100 | HIOKI | 3257-50 | Tester |  |  | No
3101 | HIOKI | 8731 | WAVE COMPARATOR |  |  | No
3102 | HIOKI | 3166 | Clamp-on power HiTESTER |  |  | No
3103 | HIOKI | 3282 | Clamp meter |  |  | No
3104 | HIOKI | 3284 | Clamp meter |  |  | No
3105 | HIOKI | 3351 | Testa |  |  | No
3106 | HIOKI | 8833 | Memory high coater Bu |  |  | No
3107 | HIOKI | 9232 | Recording chart |  |  | No
3108 | HIOKI | 8731 | Waveform judgment machine |  |  | No
3109 | HITACHI | V-058 B | Oscilloscope |  |  | No
3110 | HITACHI | VC-5410 | Oscilloscope |  |  | No
3111 | HITACHI | PD 2000 | Reticle Defect Inspection System |  |  | No
3112 | HITACHI | LS 5000 | Wafer Particle Cheker |  |  | No
3113 | HITACHI | V-552_01 | oscilloscope |  |  | No
3114 | HORIBA STEC | SECE 60 | Mass flow |  |  | No
3115 | HORIBA | EV-140C-A | OES ENDPOINT MONITOR |  |  | No
3116 | HORIBA | D-24 | PH meter |  |  | No
3117 | HORIBA | IT-230 | Temperature controller |  |  | No
3118 | HORIBA | ES-51 | Conductivity meter |  |  | No
3119 | HOZAN | DT-120 | Tester |  |  | No
3120 | Agilent |  | multi Meter |  |  | No
3121 | Hugle Electronics | HV-CHARGER | Static electricity charger |  |  | No
3122 | Hugle Electronics | 204 | Static electricity measuring instrument |  |  | No
3123 | IMADA | DPX-5T | Tensile force meter |  |  | No
3124 | IWASAKI | UVPF-A1 | UV luminometer |  |  | No
3125 | IWASHITA | AD 1000 | Dispenser |  |  | No
3126 | IWASHITA | AD 2000 | Dispenser |  |  | No
3127 | IWATSU | DSｰ8606C | Oscilloscope |  |  | No
3128 | IWATSU | SS 120 | Oscilloscope probe |  |  | No
3129 | JFE ADVANTECH | MK-210HEⅡ-J | Vibration meter |  |  | No
3130 | KANOMAX | MODEL 6162 | Anemo master anemometer |  |  | No
3131 | KANOMAX | MODEL 6511 | Hot-wire anemometer |  |  | No
3132 | KANOMAX | 6004 | Anemometer |  |  | No
3133 | KANOMAX | 6541 | Anemometer |  |  | No
3134 | KANOMAX | MODEL 6112 | Anemometer |  |  | No
3135 | Keithley | 237 | HIGH VOLTAGE SOURCE MEASURE UNIT |  |  | No
3136 | Keithley | Series 3700 | Oscilloscope |  |  | No
3137 | KENWOOD | CE-4025 | Oscilloscope |  |  | No
3138 | KENWOOD | CS-4035 | Oscilloscope |  |  | No
3139 | KENWOOD | CS-6020 | Oscilloscope |  |  | No
3140 | KEYENCE | ML-P 2 | CO2 laser marker / console |  |  | No
3141 | KEYENCE | NR-1000 | DATA ACQUISITION SYSTEM |  |  | No
3142 | KEYENCE | VHX-500 | DIGITAL MICROSCOPE |  |  | No
3143 | KEYENCE | LS-5500 | LASER SCAN MICROMETER LS |  |  | No
3144 | KEYENCE | NR-2000 | PC card-type data collection system |  |  | No
3145 | KEYENCE | NR-250 | PC card-type data collection system |  |  | No
3146 | KEYENCE | NR-255 | PC card-type data collection system |  |  | No
3147 | KEYENCE | NR-255 | PC card-type temperature data collection system |  |  | No
3148 | KEYENCE | RD-50R | Analog controller |  |  | No
3149 | KEYENCE | NR-1000 | Data collection system |  |  | No
3150 | KEYENCE | VH-7000 | Digital DE microscope |  |  | No
3151 | KEYENCE | IS-100 | Handy scope |  |  | No
3152 | KEYENCE | NR-1000 | Mobile data collection system |  |  | No
3153 | KEYENCE | NR-2000 | Mobile-type insulated high-voltage input recorder |  |  | No
3154 | KEYENCE | LT-8100 | Laser focus displacement meter |  |  | No
3155 | KEYENCE | LT-V 201 | Laser focus displacement gauge for the camera unit |  |  | No
3156 | KEYENCE | ML-9110 | Laser marker |  |  | No
3157 | KEYENCE | ML-9100 | Laser marker power |  |  | No
3158 | KEYENCE | VK-8500 | Laser microscope controller |  |  | No
3159 | KEYENCE | VK-8510 | Laser microscope head |  |  | No
3160 | KEYENCE | LT-9000 | Laser measuring instrument |  |  | No
3161 | KEYENCE | LK-G3000 | High-speed, high-accuracy CCD laser displacement meter |  |  | No
3162 | KIKUSUI | TOS 9201 | AC / DC WITHSTANDING VOLTAGE / INSULATION RESISTANCE TESTER |  |  | No
3163 | KIKUSUI | TOS 9221 | HIGH VOLTAGE SCANNER |  |  | No
3164 | KIKUSUI |  | Illumination meter |  |  | No
3165 | KIKUSUI | TOS 7200 | Insulation resistance tester |  |  | No
3166 | KLA-Tencor | SFS 6200 | Non Pattern Wafer Inspection System |  |  | No
3167 | KLA-Tencor | KLA5100 | Overlay Measurement |  |  | No
3168 | KLA-Tencor | SFS 7600S | Surfscan Patterned Wafer Inspection Systems |  |  | No
3169 | KLA-Tencor | FleXus F2400 | Wafer Stress Monitor System |  |  | No
3170 | KLA-Tencor | 408549 | Measurement needle unit |  |  | No
3171 | KOBAYASHI | 151-0081 | Recording paper |  |  | No
3172 | KOBAYASHI | KL-05057 | Recording paper |  |  | No
3173 | KOBAYASHI | TP-10KK | Recording paper |  |  | No
3174 | KOKUSAI |  | Recording chart |  |  | No
3175 | KOKUSAI | B9850 NX(K) | Recording paper |  |  | No
3176 | KOKUSAI | CRHNV 8 CKC | Recording paper |  |  | No
3177 | KONICA MINOLTA | T-10 | ILLUMINANCE METER |  |  | No
3178 | KONICA MINOLTA | CA-100 PLUS | Luminance meter |  |  | No
3179 | KOSAKA LABORATORY | SE 1700 | Surface roughness meter |  |  | No
3180 | KYORITSU | 3321 | INSULATION TESTER |  |  | No
3181 | KYORITSU | 2003 | Clamp Meter |  |  | No
3182 | Lasertec | 2 LM 21 | Laser Microscope |  |  | No
3183 | LION | KP-04 A | Printer for particle counter |  |  | No
3184 | LION | KL-22 | Liquid particle counter |  |  | No
3185 | LION | KZ-30 S SYRINGE SAMPLER | Liquid particle counter |  |  | No
3186 | MALCOM | PM-2 C | Viscometer |  |  | No
3187 | METTLER TOLEDO | XP 26 DRV | Electronic balance |  |  | No
3188 | ME | 282 A | ammeter |  |  | No
3189 | MINEBEA | CB 17-600 G-11 | Load cell |  |  | No
3190 | MITSUTOYO | 129 | Depth micrometer |  |  | No
3191 | MITUTOYO | NO.HDS-H 30 C | ABSOLTE DIGIMATIC HEIGHT GAGE |  |  | No
3192 | Mitutoyo | 2052 FE | Dial gauge |  |  | No
3193 | MITUTOYO | ID-C 1012 BS | DIGIMATIC DEPTH GAGE |  |  | No
3194 | MITUTOYO | - | Dial gauge |  |  | No
3195 | MITUTOYO | ID-U 1025 | Dial gauge (Digimatic indicator) |  |  | No
3196 | MITUTOYO | 1044 F | Dial gauge |  |  | No
3197 | MITUTOYO | 2052 SB | Dial gauge |  |  | No
3198 | MITUTOYO | ID-C 1012 | Dial gauge |  |  | No
3199 | MITUTOYO | ID-S1012B | Tension gauge |  |  | No
3200 | MITUTOYO | STG-75 | Tension gauge |  |  | No
3201 | MITUTOYO | LGF-110L-B | Linear gauge gauge head |  |  | No
3202 | MITUTOYO | LGF-150L-B | Linear gauge gauge head |  |  | No
3203 | MITUTOYO | EH-101P | Linear gauge counter |  |  | No
3204 | MITUTOYO | ES-11PB | Linear scale |  |  | No
3205 | MITUTOYO | SJ-301 | Electromagnetic film thickness meter |  |  | No
3206 | MKS | 152 | AUTOMATIC PRESSURE CONTROLLER |  |  | No
3207 | MKS | 622A11TAE | Baratron feeler |  |  | No
3208 | MKS | 626A01TBE | Baratron feeler |  |  | No
3209 | MKS | 627A.1TBD | Baratron feeler |  |  | No
3210 | MKS | 627A01TBC | Baratron feeler |  |  | No
3211 | MKS | 627A1TBD | Baratron feeler |  |  | No
3212 | MKS | 627B01TBC1B | Baratron feeler |  |  | No
3213 | MKS | PDR-C-1C | Baratron power |  |  | No
3214 | MKS | 627A11TBC | Gauge head |  |  | No
3215 | MOLECTRON | PM500D-2 | LASER POWER METER |  |  | No
3216 | NAIS | AT8-DF11K | Temperature control meter socket |  |  | No
3217 | NF | WAVE FACTORY 1946 | Signal generator |  |  | No
3218 | NIIGATA RIKEN SOKUHAN | NO.06791 | Precision level |  |  | No
3219 | Nikon | OPTISTATION Ⅲ | Inspection |  |  | No
3220 | Nikon | OPTISTATION-V | Wafer Inspection |  |  | No
3221 | Nikon | 10×/0.3 | Objective lens |  |  | No
3222 | Nikon | 100×/0.95 | Objective lens |  |  | No
3223 | Nikon | 20×/0.46 | Objective lens |  |  | No
3224 | Nikon | 50×/0.8 | Objective lens |  |  | No
3225 | NIPPON DENSHOKU | NF999 | Spectral color difference meter |  |  | No
3226 | NTS | LCX-20KN | Load cell |  |  | No
3227 | NTS | NTS-1280 | Amplifier for load cell |  |  | No
3228 | OMRON | K3HB-VLC-BT11 | Digital panel meter |  |  | No
3229 | OMRON | E5C2-R20P | Temperature controller |  |  | No
3230 | OMRON | E5CN-Q2HBTC | Temperature controller |  |  | No
3231 | OMRON | E5CN-Q2P | Temperature controller |  |  | No
3232 | OMRON | E5CS-RP | Temperature controller |  |  | No
3233 | OMRON | E5EK-AA2F-K | Temperature controller |  |  | No
3234 | OMRON | E5ZN-2TPH03P-FLK | Temperature controller |  |  | No
3235 | OMRON | P2CF-08 | Temperature control meter socket |  |  | No
3236 | ONO SOKKI | PS-601 | Sensor amplifier |  |  | No
3237 | ONO SOKKI | LA1350 | Precision sound level meter set |  |  | No
3238 | OPHIR | 1Z01601 | LASERSTAR DC |  |  | No
3239 | OPHIR | 7Z01551 | NOVA Ⅱ-AC ROHS |  |  | No
3240 | ORC | UV-350 | UV light intensity meter |  |  | No
3241 | ORC | UV-MO2 | UV luminometer |  |  | No
3242 | ORC | UV351 | Actinometer |  |  | No
3243 | ORC | UV-SD42 | Ultraviolet illuminance meter sensor |  |  | No
3244 | ORC | UV-351 | Ultraviolet light intensity meter |  |  | No
3245 | ORC | UV-351-25 | Ultraviolet light intensity meter |  |  | No
3246 | ORC | UV-MO2 | Ultraviolet light intensity meter |  |  | No
3247 | ORC | UV-MO3 | Ultraviolet light intensity meter |  |  | No
3248 | ORC | UV-MO3A | Ultraviolet illuminance meter, optical power meter |  |  | No
3249 | ORC | UV-351 | Ultraviolet intensity meter |  |  | No
3250 | ORC | UV-M02 | Ultraviolet intensity meter |  |  | No
3251 | ORC | UV-M03A | Ultraviolet intensity meter |  |  | No
3252 | ORC | UV-MO2 | Ultraviolet intensity meter |  |  | No
3253 | PARTICLE MEASURING SYSTEMS | LASAIR 110 | Particle counter |  |  | No
3254 | PARTICLE MEASURING SYSTEMS | LASAIR-110 | Particle counter |  |  | No
3255 | PEACOCK | 47F | Small dial gauge |  |  | No
3256 | Peak | 200X | Microscope |  |  | No
3257 | Peak | 300X | Microscope |  |  | No
3258 | Peak | 100倍 | Wide stand microscope |  |  | No
3259 | Peak | NO.2034-150 | Wide stand microscope |  |  | No
3260 | RIKEN KEIKI | GP-90 | Gas detector |  |  | No
3261 | RION | HHPC-6 | Particle counter |  |  | No
3262 | RION | KE-40 | Particle counter |  |  | No
3263 | RION | KL-20A | Particle counter |  |  | No
3264 | RION | KL-22 | Particle counter |  |  | No
3265 | RION | NL-31 | SOUND LEVEL METER |  |  | No
3266 | RION | KC-01D | Particle Counter |  |  | No
3267 | RION | KR-12A | Particle Counter |  |  | No
3268 | RION | KA-80A | Particle sensor |  |  | No
3269 | RION | KR-12A | Handy Particle Counter |  |  | No
3270 | RION | KP-05A | Printer |  |  | No
3271 | RION | NL-31 | Precision sound level meter |  |  | No
3272 | RION | NL-05A | Normal sound level meter |  |  | No
3273 | RKC | DP-350 | Handy thermometer |  |  | No
3274 | RKC | COM-E-02-01 | Temperature controller communication |  |  | No
3275 | RKC | C100FD08-V*CN | Temperature controller |  |  | No
3276 | RKC | C400FD07-V*CA | Temperature controller |  |  | No
3277 | RKC | C400FK02-V*AB | Temperature controller |  |  | No
3278 | RKC | CB100 | Temperature controller |  |  | No
3279 | RKC | REX-C100 | Temperature controller |  |  | No
3280 | RKC | REX-F4 | Temperature controller |  |  | No
3281 | RKC | SA100 | Temperature controller |  |  | No
3282 | Rudolph | FE-IVD | Ellipsometer |  |  | No
3283 | SANWA | DM-507 | Earth Tester |  |  | No
3284 | SANWA | OPM-572 | LASER POWER METER |  |  | No
3285 | SANWA | CD-720C | Tester |  |  | No
3286 | SANWA | CD771 | Digital Multimeters |  |  | No
3287 | SATO KEIRYOKI MFG | SK1100 | Digital temperature indicator |  |  | No
3288 | SATO | MC-K7307 | Digital temperature indicator |  |  | No
3289 | SATO | SK-1100 | Digital temperature indicator |  |  | No
3290 | SATO | AM-4204 | Hot-wire anemometer |  |  | No
3291 | SENSOR SYSTEM | TYPE LPP | LOAD CELL |  |  | No
3292 | SENSOR SYSTEM | LPP-50K | Load cell |  |  | No
3293 | SENSOR SYSTEM | 800/BCD | Load cell indicator |  |  | No
3294 | SENSOR SYSTEM | LPP 200k | Load cell body |  |  | No
3295 | SHIMADEN | SR25-2P-I-1061600 | Digital temperature controller |  |  | No
3296 | SHIMADZU | BX-32000 | Electronic balance |  |  | No
3297 | SHIMADZU | LIBROR EB-430H | Electronic balance |  |  | No
3298 | SHIMADZU | TOC-V CSH | TOTAL ORGANIC CARBON ANALYZER |  |  | No
3299 | SHINKO | DFT-600 | Surface temperature measuring instrument |  |  | No
3300 | SICK | DME5000-113 | Laser distance measuring instrument |  |  | No
3301 | SIMCO | M-3型 | Wrist strap checker |  |  | No
3302 | SIMCO | FMX-002 | Static electricity measuring instrument |  |  | No
3303 | SMC | GS40-M5 | Digital pressure sensor |  |  | No
3304 | SONY/TEKTRONIX | 2445A | Oscilloscope |  |  | No
3305 | SONY/TEKTRONIX | 465 | Oscilloscope |  |  | No
3306 | SONY/TEKTRONIX | Tektronix 2232 | Oscilloscope |  |  | No
3307 | SONY | TDS360P | Oscilloscope |  |  | No
3308 | SSD | DX | Static electricity measuring instrument |  |  | No
3309 | STEC | SEF-52 | FLOLINE |  |  | No
3310 | STEC | PAC-3E UL | MASS FLOW SYSTEM |  |  | No
3311 | SUMITOMO 3M | 3042 | Wrist strap ground terminal |  |  | No
3312 | TASCO | THI-300 | Temperature measuring instrument |  |  | No
3313 | TEAC | TD-130 | DIGITAL TRANSDUCER INDICATOR |  |  | No
3314 | TECLOCK | - | Dial gauge |  |  | No
3315 | TEDEA | 1242 | Load cell |  |  | No
3316 | TEKTRONIX | 2445B | Oscilloscope |  |  | No
3317 | TEKTRONIX | 2455B | Oscilloscope |  |  | No
3318 | TEKTRONIX | 475 | Oscilloscope |  |  | No
3319 | TEKTRONIX | TDS-220 | Oscilloscope |  |  | No
3320 | TEKTRONIX | TDS210 | Oscilloscope |  |  | No
3321 | TEKTRONIX | TDS220 | Oscilloscope |  |  | No
3322 | TEKTRONIX | TDS220 | Real-time oscilloscope |  |  | No
3323 | TESTON | LX-1053 | Luminometer |  |  | No
3324 | TESTO | TESTO425 | Wind speed air flow meter |  |  | No
3325 | TOHO | TTM-004-R-AB | Temperature controller |  |  | No
3326 | TOHO | TTM-0055-R-ABRJ | Temperature controller |  |  | No
3327 | TOHO | TTM-105-1-1N-AB | Temperature controller |  |  | No
3328 | TOHO | TTM-105-1-RR-AB | Temperature controller |  |  | No
3329 | TOKI SANGYO | RE-85U | Viscometer |  |  | No
3330 | TOKI SANGYO | RE80 MODEL U | Viscometer |  |  | No
3331 | TOKI SANGYO | RE85 MODEL U | Viscometer |  |  | No
3332 | TOKYO SOKKI | DLS-5025A | Load cell |  |  | No
3333 | TOKYO VACUUM | PG-5M | PIRANI GAUGE |  |  | No
3334 | Topcon | WM-1700 | Wafer Particle Counter |  |  | No
3335 | TOPCON | IM-5 | Digital luminometer |  |  | No
3336 | TORAY | LC-300 | OXYGEN ANALYZER |  |  | No
3337 | TORAY | LC-750 | OXYGEN ANALYZER |  |  | No
3338 | TORAY | RF-30 | OXYGEN ANALYZER |  |  | No
3339 | TOYO SOKKI | PLL-100L-420 | Load cell |  |  | No
3340 | TREK | 520 | Charging meter |  |  | No
3341 | TRUSCO | 19B91 | Precision level |  |  | No
3342 | TRUSCO | 19F517 | Precision level |  |  | No
3343 | TSI-INCORPORATED | VeloCicalc9535 | Air flow meter |  |  | No
3344 | UINICS | SP-593-RT | Instantaneous / integrating indicator |  |  | No
3345 | ULVAC CRYOGENICS | STC-1C | CP temperature display meter (super trap temperature controller) |  |  | No
3346 | ULVAC | GP-1000 | PIRANI VACUUM GAUGE |  |  | No
3347 | ULVAC | GI-M | Ion gauge power |  |  | No
3348 | ULVAC | M-12 | Pirani gauge head |  |  | No
3349 | ULVAC | WP-02 | Pirani gauge head |  |  | No
3350 | ULVAC | MODEL701 | Leak detector |  |  | No
3351 | UNITTA | U-507 | Sonic belt tension meter |  |  | No
3352 | USHIO | UIT-101 | UNI METER |  |  | No
3353 | USHIO | UIT-101 | UV meter |  |  | No
3354 | USHIO | UIT-250 | UV luminometer |  |  | No
3355 | USHIO | UIT-101 | Ultraviolet intensity meter |  |  | No
3356 | USHIO | UIT-201 | Ultraviolet intensity meter |  |  | No
3357 | USHIO | UIT-101 | Accumulated UV light intensity meter |  |  | No
3358 | USHIO | UIT-150 | Accumulated UV light intensity meter |  |  | No
3359 | USHIO | UIT-250 | Accumulated UV light intensity meter |  |  | No
3360 | USHIO | UV-350 | Accumulated UV light intensity meter |  |  | No
3361 | USHIO | UIT-101 | Luminometer |  |  | No
3362 | USHIO | UVD-365PD | Cumulative amount of light meter |  |  | No
3363 | VAISALA | PTB200ADD | PRESSURE TRANSMITTER |  |  | No
3364 | YAMASA TOKEI KEIKI | YG-600 | G recorder |  |  | No
3365 | YAMASHITA GAUGE |  | Gauge |  |  | No
3366 | YAMASHITA GAUGE | - | Pressure gauge |  |  | No
3367 | YAMASHITA GAUGE | - | Vacuum gauge |  |  | No
3368 | YAMATAKE-HONEYWEL | RA890G | Protection relay |  |  | No
3369 | YAMATAKE-HONEYWEL | C10S0DTA0000 | Heating prevention meter |  |  | No
3370 | YAMATAKE-HONEYWEL | FL7M-2J6HD-L3 | Proximity switch |  |  | No
3371 | YAMATAKE-HONEYWEL | FL7M-4K6N | Proximity switch |  |  | No
3372 | YAMATAKE | CB500 | DCS |  |  | No
3373 | YAMATAKE | MQV9200B524 | MFC |  |  | No
3374 | YAMATAKE | MQV9200BSRN0000D0 | MFC |  |  | No
3375 | YAMATAKE | MQV9500B556 | MFC |  |  | No
3376 | YAMATAKE | EST0240Z05WBX00 | MONITOR |  |  | No
3377 | YAMATAKE | EST0240Z05WBX00 | SMART TERMINAL |  |  | No
3378 | YAMATAKE | EST0300C01WBX00 | SMART TERMINAL |  |  | No
3379 | YAMATAKE | SDC40 | TEMP CONTROLLER |  |  | No
3380 | YAMATAKE | CMC10BCP1A000 | Kominyukeshon controller |  |  | No
3381 | YAMATAKE | EST0240Z05WBX00 | Smart terminal |  |  | No
3382 | YAMATAKE | EST0555Z01WES00 | Smart terminal |  |  | No
3383 | YAMATAKE | SDC10 | Digital controller |  |  | No
3384 | YAMATAKE | SDC15 | Digital controller |  |  | No
3385 | YAMATAKE | SDC21 | Digital controller |  |  | No
3386 | YAMATAKE | SDC40 | Digital controller |  |  | No
3387 | YAMATAKE | CMQ0002BSRS0001D0 | Digital mass flow controllers |  |  | No
3388 | YAMATAKE | EST0240Z05WBX00 | Digital indicating controller |  |  | No
3389 | YAMATAKE | DCP30 | Program controllers |  |  | No
3390 | YAMATAKE | RA890G | Protection relay |  |  | No
3391 | YAMATAKE | CMD0002BSRN0001D0 | Mass Flow Meters |  |  | No
3392 | YAMATAKE | CMD9500BSRN0000D0 | Mass Flow Meters |  |  | No
3393 | YAMATAKE | DMC-10S2TV0100 | Modular Controller |  |  | No
3394 | YAMATAKE | SRF224AS000D0 | Recorder |  |  | No
3395 | YAMATAKE | C205GA00201 | Temperature controller |  |  | No
3396 | YAMATAKE | DMC10D4TV00D0 | Temperature control gauge the handset |  |  | No
3397 | YAMATAKE | CMC10BCP1A000 | Temperature control total of the parent unit |  |  | No
3398 | YAMATAKE | C10S6DRA0100 | Temperature controller |  |  | No
3399 | YAMATAKE | C15SV0RA0100 | Temperature controller |  |  | No
3400 | YAMATAKE | C15TRO TA0000 | Temperature controller |  |  | No
3401 | YAMATAKE | C15TROLA0100 | Temperature controller |  |  | No
3402 | YAMATAKE | C15TRORA0000 | Temperature controller |  |  | No
3403 | YAMATAKE | C15TV0TA0200 | Temperature controller |  |  | No
3404 | YAMATAKE | C205GA00201 | Temperature controller |  |  | No
3405 | YAMATAKE | C206DA001D1 | Temperature controller |  |  | No
3406 | YAMATAKE | C206DA00601 | Temperature controller |  |  | No
3407 | YAMATAKE | CMC103CP1A000 | Temperature controller |  |  | No
3408 | YAMATAKE | CMC10BCPIA000 | Temperature controller |  |  | No
3409 | YAMATAKE | DMC10D2CR0300 | Temperature controller |  |  | No
3410 | YAMATAKE | DMC10D2CV0300 | Temperature controller |  |  | No
3411 | YAMATAKE | DMC10D4CV0000 | Temperature controller |  |  | No
3412 | YAMATAKE | DMC10D4TV00D0 | Temperature controller |  |  | No
3413 | YAMATAKE | DMC10E4CR0000 | Temperature controller |  |  | No
3414 | YAMATAKE | DMC10S2TV0200 | Temperature controller |  |  | No
3415 | YAMATAKE | SDC15 | Temperature controller |  |  | No
3416 | YAMATAKE | SDC15 C15TV0TA0200 | Temperature controller |  |  | No
3417 | YAMATAKE | DPR500 | Temperature recorder |  |  | No
3418 | YAMATAKE | DPR524A10100X | Temperature recorder |  |  | No
3419 | YAMATAKE | DMC10S2TV0200 | air conditioner |  |  | No
3420 | YAMATAKE | SDC15 | air conditioner |  |  | No
3421 | YAMATAKE | SDC20 | air conditioner |  |  | No
3422 | YAMATAKE | SDC25 C25TV0UA4100 | air conditioner |  |  | No
3423 | YAMATAKE | EST0240Z05WBX00 | Temperature indicator |  |  | No
3424 | YAMATAKE | SRF206AS00100 | Recorder |  |  | No
3425 | YAMATAKE | SRF224AS00100 | Recorder |  |  | No
3426 | YAMATAKE | FE5V-TA6 | Phototube |  |  | No
3427 | YAMATAKE | FE5V-TB6 | Phototube |  |  | No
3428 | YASKAWA | DP9321399-2形 | Incremental encoder for cable |  |  | No
3429 | YOKOGAWA | PH-81 | PH meter |  |  | No
3430 | YOKOGAWA | PH-82 | PH meter |  |  | No
3431 | YOKOGAWA | 305721 | PORTABLE RECODER |  |  | No
3432 | YOKOGAWA | 2406D | Tester |  |  | No
3433 | YOKOGAWA | DL1540C_01 | oscilloscope |  |  | No
3434 | YOKOGAWA | 436006 | Temperature recorder |  |  | No
3435 | YOKOGAWA | 2406D | Insulation resistance tester |  |  | No
3436 | Hop hornbeam | ACCU PROBEⅡ | Refrigerant leak detector |  |  | No
3437 | Amenities technology | PA-AVIS | Airflow visualization device |  |  | No
3438 | Anritsu Corporation | HFT-50 | Surface thermometer |  |  | No
3439 | Inn plex | - | Human body resistance measuring instrument |  |  | No
3440 | Oak Manufacturing | UV-M02 | Ultraviolet intensity meter |  |  | No
3441 | Komika Minolta | CA100PLUS | CRT COLOR ANALYZER |  |  | No
3442 | Sunny Trading | 920M型 | Ultrapure water monitor |  |  | No
3443 | Paul | MCY4463FREHF | Particle filter |  |  | No
3444 | Microprocessor | TYPE K | Thermometer |  |  | No
3445 | Micro Engineering | - | UV cumulative amount of light meter |  |  | No
3446 | Midorianzen | MES-100 | Electrostatic shoes Checker |  |  | No
3447 | Yokogawa Electric Corporation | HR1300 | Recorder |  |  | No
3448 | Yokogawa Electric Corporation | LR4110 | Recorder |  |  | No
3449 | Yokogawa Electric Corporation | LR4110:371145 | Recorder |  |  | No
3450 | Mitsubishi Chemical Corporation | MCP-T600 | Surface resistance measuring instrument |  |  | No
3451 | Mitsubishi Petrochemical Co., Ltd. | MCP-T250 | Resistivity meter |  |  | No
3452 | Shibatakagakukikaikogyo | HVC-500 | HIGH VOLUME AIR SAMPLER |  |  | No
3453 | Kasuga Electric Works | KSD-0303 | Digital low-potential measuring instrument |  |  | No
3454 | Shinko Technos | PCL-607L | Surface temperature measurement body |  |  | No
3455 | Adachi instrument | HFT-50 | Temperature measuring instrument |  |  | No
3456 | YasushiSakae Chamber of Commerce and Industry | OM-25ANL | Oximeter |  |  | No
3457 | Daiichi Pure | THR-21 | Temperature and humidity recorder |  |  | No
3458 | Toyo Corporation | 2000 | MULTI METER |  |  | No
3459 | Toyo Corporation | 2000 | MULTIMETER |  |  | No
3460 | Toyo Corporation | 2400 | MULTIMETER |  |  | No
3461 | Toyo Corporation | 2400 | SOURCE METER |  |  | No
3462 | Toyo Corporation | 7001 | SWITCH SYSTEM |  |  | No
3463 | Japan Hydrazine Company | DHM-40 | DC HIGH VOLTAGE METER |  |  | No
3464 | Nippon Denshoku Industries | NF999 | Spectral color difference meter |  |  | No
3465 | Japan special Hakaki | NTS-425 | Load cell |  |  | No
3466 | Japan special Hakaki | NTS-4830 | Load cell display meter |  |  | No
3467 | Ozaki | DG-205 | Step measuring instrument |  |  | No
3468 | Adtec | AW-8000 | DIGITAL RF POWER TRACER |  |  | No
3469 | Adtec | AX-1000LFⅡ | RF GENERATOR |  |  | No
3470 | Adtec | AX-100LFⅡ | RF GENERATOR |  |  | No
3471 | Adtec | AX-2000 | RF GENERATOR |  |  | No
3472 | Adtec | AX-3000 | RF Generator |  |  | No
3473 | Adtec | AX-3000 | RF GENERATOR |  |  | No
3474 | Adtec | AX-3000-HE | RF Generator |  |  | No
3475 | Adtec | AX-500 | RF GENERATOR |  |  | No
3476 | Adtec | AM-10000KE | RF PIASMA MATCHER CONTROLLER |  |  | No
3477 | Adtec | AX-3000KE | RF PLASMA GENERATOR |  |  | No
3478 | Adtec | AX‐2000 | RF generator |  |  | No
3479 | Adtec | AMV-2000DR | Matching BOX (1) |  |  | No
3480 | Adtec | AMV-2000DR | Matching BOX (2) |  |  | No
3481 | Adtec | AM‐2000S | Matching control |  |  | No
3482 | Adtec | AM-1000S-M | Matching box |  |  | No
3483 | Adtec | AM‐2000S‐M | Matching box |  |  | No
3484 | Advanced Energy | 3152012-033B | DC POWER SUPPLY |  |  | No
3485 | Advanced Energy | 3152012-0904 | DC POWER SUPPLY |  |  | No
3486 | Advanced Energy | 3152012-090B | DC POWER SUPPLY |  |  | No
3487 | Advanced Energy | 3152012-090C | DC POWER SUPPLY |  |  | No
3488 | Advanced Energy | 3152012-095B | DC POWER SUPPLY |  |  | No
3489 | Advanced Energy | 3152012-102A | DC POWER SUPPLY |  |  | No
3490 | Advanced Energy | 3152012-102B | DC POWER SUPPLY |  |  | No
3491 | Advanced Energy | 3152012-112B | DC POWER SUPPLY |  |  | No
3492 | Advanced Energy | 3152223-038C | DC POWER SUPPLY |  |  | No
3493 | Advanced Energy | 3152236-000 | DC POWER SUPPLY |  |  | No
3494 | Advanced Energy | 3152236-008A | DC POWER SUPPLY |  |  | No
3495 | Advanced Energy | 3152308-002B | DC POWER SUPPLY |  |  | No
3496 | Advanced Energy | PINNACLE | DC POWER SUPPLY |  |  | No
3497 | Advanced Energy | MDX-10KｰHI-Z | DC power supply master HI-Z |  |  | No
3498 | Advanced Energy | HFG-2501 | RF power |  |  | No
3499 | Advanced Energy | MDX | RF power |  |  | No
3500 | Advanced Energy | RFG 5000 | RF power |  |  | No
3501 | Advanced Energy | RFG 5500 | RF power |  |  | No
3502 | Advanced Energy | 3152330-203E | SPARC-LE V |  |  | No
3503 | Advanced Energy | 3152370-000B | SPARC-LE V |  |  | No
3504 | Advanced Energy | MDX-10K | DC POWER SUPPLY |  |  | No
3505 | Agilent | 33120A | DC POWER SUPPLY |  |  | No
3506 | Agilent | E3644A 0E9 | DC POWER SUPPLY |  |  | No
3507 | Agilent | E3645A 0E9 | DC POWER SUPPLY |  |  | No
3508 | AKT |  | DC power supply |  |  | No
3509 | AKT | AX-20000Ⅲ-AKT-IC | RF generator |  |  | No
3510 | Applied Materials | MDX-10K HI-Z | DC power slave HI-Z |  |  | No
3511 | COMPUTER PRODUCTS | L2001-4 | POWER SUPPLY |  |  | No
3512 | COMPUTER PRODUCTS | L2001-4 | Power units |  |  | No
3513 | COSEL | AD240-24 | DC POWER SUPPLY |  |  | No
3514 | COSEL | ADA600F-24 | DC POWER SUPPLY |  |  | No
3515 | COSEL | K100AU-24-N 24V 4.5A | DC POWER SUPPLY |  |  | No
3516 | COSEL | K150A-5 | DC POWER SUPPLY |  |  | No
3517 | COSEL | MMB50A-6 | DC POWER SUPPLY |  |  | No
3518 | COSEL | MMC75A-2 | DC POWER SUPPLY |  |  | No
3519 | COSEL | P15-12 | DC POWER SUPPLY |  |  | No
3520 | COSEL | P300-24 | DC POWER SUPPLY |  |  | No
3521 | COSEL | P300E-24 | DC POWER SUPPLY |  |  | No
3522 | COSEL | P30E-24 | DC POWER SUPPLY |  |  | No
3523 | COSEL | P50E-12 | DC POWER SUPPLY |  |  | No
3524 | COSEL | P50E-5 | DC POWER SUPPLY |  |  | No
3525 | COSEL | P600-24 | DC POWER SUPPLY |  |  | No
3526 | COSEL | PAA300F-24 | DC POWER SUPPLY |  |  | No
3527 | COSEL | PBA300F-24 24V/14A | DC POWER SUPPLY |  |  | No
3528 | COSEL | R100-24 | DC POWER SUPPLY |  |  | No
3529 | COSEL | R100U-24 | DC POWER SUPPLY |  |  | No
3530 | COSEL | R15-12 | DC POWER SUPPLY |  |  | No
3531 | COSEL | R15-12 12V 1.3A | DC POWER SUPPLY |  |  | No
3532 | COSEL | R150-5 | DC POWER SUPPLY |  |  | No
3533 | COSEL | R150U-24 | DC POWER SUPPLY |  |  | No
3534 | COSEL | R25-24 | DC POWER SUPPLY |  |  | No
3535 | COSEL | R25-5 | DC POWER SUPPLY |  |  | No
3536 | COSEL | R25-5 5V 5A | DC POWER SUPPLY |  |  | No
3537 | COSEL | R50-12 | DC POWER SUPPLY |  |  | No
3538 | COSEL | R50-15 | DC POWER SUPPLY |  |  | No
3539 | COSEL | R50-15 15V 3.4A | DC POWER SUPPLY |  |  | No
3540 | COSEL | R50A-24 | DC POWER SUPPLY |  |  | No
3541 | COSEL | RMC30A-2 | DC POWER SUPPLY |  |  | No
3542 | COSEL | RMC50A-2 | DC POWER SUPPLY |  |  | No
3543 | COSEL | P150E-24-N | DC power |  |  | No
3544 | COSEL | AD240-24 | DC power supply |  |  | No
3545 | COSEL | K100A-24 | DC power supply |  |  | No
3546 | COSEL | K100AU-24 | DC power supply |  |  | No
3547 | COSEL | K150A | DC power supply |  |  | No
3548 | COSEL | K150A-12 | DC power supply |  |  | No
3549 | COSEL | K150A-24 | DC power supply |  |  | No
3550 | COSEL | K150AU-12-N | DC power supply |  |  | No
3551 | COSEL | K150AU-24-N | DC power supply |  |  | No
3552 | COSEL | K25A-5 | DC power supply |  |  | No
3553 | COSEL | P150-24 | DC power supply |  |  | No
3554 | COSEL | P300-24 | DC power supply |  |  | No
3555 | COSEL | P30E-24-N | DC power supply |  |  | No
3556 | COSEL | P50E-12-N | DC power supply |  |  | No
3557 | COSEL | P50E-24 | DC power supply |  |  | No
3558 | COSEL | P50E-24-N | DC power supply |  |  | No
3559 | COSEL | PMC100E-2 | DC power supply |  |  | No
3560 | COSEL | R15A-12-N | POWER SUPLY |  |  | No
3561 | COSEL | ACF300F(AC3-PPEC-00 04) | POWER SUPPLY |  |  | No
3562 | COSEL | AD480-24 | POWER SUPPLY |  |  | No
3563 | COSEL | K100A-24 | Power Supply |  |  | No
3564 | COSEL | K100A-24 | POWER SUPPLY |  |  | No
3565 | COSEL | K100A-24-N | POWER SUPPLY |  |  | No
3566 | COSEL | K100AU-24 | Power Supply |  |  | No
3567 | COSEL | K100AU-24-N 24V 4.5A | POWER SUPPLY |  |  | No
3568 | COSEL | K10A-5 | POWER SUPPLY |  |  | No
3569 | COSEL | K150A-24-N | POWER SUPPLY |  |  | No
3570 | COSEL | K150AU-24 | Power Supply |  |  | No
3571 | COSEL | K15A-24 | POWER SUPPLY |  |  | No
3572 | COSEL | KMC-15 | POWER SUPPLY |  |  | No
3573 | COSEL | LEP240F-24T | POWER SUPPLY |  |  | No
3574 | COSEL | MMB50U-1 | POWER SUPPLY |  |  | No
3575 | COSEL | P100E-24-N | POWER SUPPLY |  |  | No
3576 | COSEL | P15-12-N | Power Supply |  |  | No
3577 | COSEL | P150E-24-N | POWER SUPPLY |  |  | No
3578 | COSEL | P15E-24 | POWER SUPPLY |  |  | No
3579 | COSEL | P300-24 | Power Supply |  |  | No
3580 | COSEL | P300E-24 | POWER SUPPLY |  |  | No
3581 | COSEL | P30E-24 | POWER SUPPLY |  |  | No
3582 | COSEL | P30E-5-N | POWER SUPPLY |  |  | No
3583 | COSEL | P50-24 | POWER SUPPLY |  |  | No
3584 | COSEL | P50-24-N | POWER SUPPLY |  |  | No
3585 | COSEL | P50E-5-N | POWER SUPPLY |  |  | No
3586 | COSEL | PAA100F-24-N | Power Supply |  |  | No
3587 | COSEL | PAA150F-24-N | POWER SUPPLY |  |  | No
3588 | COSEL | PAA50F-24 | POWER SUPPLY |  |  | No
3589 | COSEL | PAA50F-5 | POWER SUPPLY |  |  | No
3590 | COSEL | PAA75F-24-N | POWER SUPPLY |  |  | No
3591 | COSEL | PBA150F-15-N | POWER SUPPLY |  |  | No
3592 | COSEL | PBA150F-24-N | POWER SUPPLY |  |  | No
3593 | COSEL | PBA150F-24-N1 | POWER SUPPLY |  |  | No
3594 | COSEL | PBA300F-15 | POWER SUPPLY |  |  | No
3595 | COSEL | PBA300F-24 | POWER SUPPLY |  |  | No
3596 | COSEL | PBA30F-12-N | POWER SUPPLY |  |  | No
3597 | COSEL | PBA30F-5 | POWER SUPPLY |  |  | No
3598 | COSEL | PBA50F-24 | POWER SUPPLY |  |  | No
3599 | COSEL | PBW50F-15-N | POWER SUPPLY |  |  | No
3600 | COSEL | R10A-12 | POWER SUPPLY |  |  | No
3601 | COSEL | R150-24 | POWER SUPPLY |  |  | No
3602 | COSEL | R150-24-N | POWER SUPPLY |  |  | No
3603 | COSEL | R15A-5-N | POWER SUPPLY |  |  | No
3604 | COSEL | R24-24 | POWER SUPPLY |  |  | No
3605 | COSEL | R25-24 | POWER SUPPLY |  |  | No
3606 | COSEL | R25U-24 | POWER SUPPLY |  |  | No
3607 | COSEL | R50-24 | POWER SUPPLY |  |  | No
3608 | COSEL | RMB30A-2 | POWER SUPPLY |  |  | No
3609 | COSEL | AD480-24 | Power supply |  |  | No
3610 | COSEL | FD-A | Power supply |  |  | No
3611 | COSEL | K10AU-12 | Power supply |  |  | No
3612 | COSEL | P150-12-N | Power supply |  |  | No
3613 | COSEL | P300-24 | Power supply |  |  | No
3614 | COSEL | PAA300F-24_01 | Power supply |  |  | No
3615 | COSEL | R100U-5-N | Power supply |  |  | No
3616 | COSEL | R10A-5 | Power supply |  |  | No
3617 | COSEL | R10A-5-N | Power supply |  |  | No
3618 | COSEL | R150-24 | Power supply |  |  | No
3619 | COSEL | R150-24-N | Power supply |  |  | No
3620 | COSEL | R150U-24-N | Power supply |  |  | No
3621 | COSEL | R50A-24-N | Power supply |  |  | No
3622 | COSEL | R50A-5-N | Power supply |  |  | No
3623 | COSEL | P50E-24-N | DC power supply |  |  | No
3624 | COSEL | P300-5 | Power supply |  |  | No
3625 | COSEL | R25A-24 | Power supply |  |  | No
3626 | COSEL | LDC15F | Power units |  |  | No
3627 | CREATIVE DESIGN | 8163B(81594B、81619A付) | DC POWER SUPPLY |  |  | No
3628 | CREATIVE DESIGN | T857-2 | RF GENERATOR |  |  | No
3629 | CTC | P400 | DC POWER SUPPLY |  |  | No
3630 | DAIFUKU | Q3M024SL | Regenerative resistor |  |  | No
3631 | DENSEI-LAMBDA | HWS100-24/A | DC POWER SUPPLY |  |  | No
3632 | DENSEI-LAMBDA | JWS300-24 | DC POWER SUPPLY |  |  | No
3633 | DENSEI-LAMBDA | JWS100-24 | POWER SUPPLY |  |  | No
3634 | DENSEI-LAMBDA | JWS100-24/A | POWER SUPPLY |  |  | No
3635 | DENSEI-LAMBDA | JWS300-24 | POWER SUPPLY |  |  | No
3636 | DENSEI-LAMBDA | JWS50-24/A | POWER SUPPLY |  |  | No
3637 | DENSEI-LAMBDA | JWS50-5/A | POWER SUPPLY |  |  | No
3638 | DENSEI-LAMBDA | JWS600-24 | POWER SUPPLY |  |  | No
3639 | DENSEI-LAMBDA | JWS75-24/A | POWER SUPPLY |  |  | No
3640 | DENSEI-LAMBDA | PWB-792E | POWER SUPPLY |  |  | No
3641 | Dainippon (DNS) |  | Power BOX |  |  | No
3642 | ELCO | F-150-1 | DC POWER SUPPLY |  |  | No
3643 | ELCO | F-K10-1 | DC POWER SUPPLY |  |  | No
3644 | ELCO | F-K50-1 | DC POWER SUPPLY |  |  | No
3645 | ELCO | G1W | DC POWER SUPPLY |  |  | No
3646 | ELCO | 24V 4.5A | Power Supply |  |  | No
3647 | ELCO | P300E-5 | Power supply |  |  | No
3648 | EN TECHNOLOGIES | Forte I-302 | Power supply |  |  | No
3649 | ETA ELECTRIC | ERA24SA-P | 24V power supply |  |  | No
3650 | ETA ELECTRIC | ERE24SA-P | 24V power supply |  |  | No
3651 | ETA ELECTRIC | VTE24SZ | 24V power supply unit |  |  | No
3652 | ETA ELECTRIC | ERA05SA-P | 5V power supply |  |  | No
3653 | ETA ELECTRIC | ERA12SB | DC POWER SUPPLY |  |  | No
3654 | ETA ELECTRIC | ERB21HWB | DC POWER SUPPLY |  |  | No
3655 | ETA ELECTRIC | ERA24SB | Power Supply |  |  | No
3656 | ETA ELECTRIC | ERE24SB | Power Supply |  |  | No
3657 | ETA ELECTRIC | VTE24SZ | Power Supply |  |  | No
3658 | ETA ELECTRIC | ERA24SA-P | Power supply |  |  | No
3659 | ETA ELECTRIC | ERB24SZ | Power supply |  |  | No
3660 | ETA ELECTRIC | ERE24SA-P | Power supply |  |  | No
3661 | ETA ELECTRIC | ERM12SA-P | Power supply |  |  | No
3662 | ETA ELECTRIC | ERS12SA-P | Power supply |  |  | No
3663 | ETA ELECTRIC | SVM12SA | Power supply |  |  | No
3664 | ETA ELECTRIC | SVM15SA | Power supply |  |  | No
3665 | ETA ELECTRIC | VTB15SC24 | Power supply |  |  | No
3666 | ETA ELECTRIC | VTC22A | Power supply |  |  | No
3667 | ETA ELECTRIC | VTE24SZ | Power supply |  |  | No
3668 | ETAC | Input AC100/200V | Power supply |  |  | No
3669 | ETAC | Input AC100V Output | Power supply |  |  | No
3670 | FINE SUNTRONIX | MSF-150-48 | POWER SUPPLY |  |  | No
3671 | FUJI ELECTRIC | RPBE 2020 | 1-PHASE AC POWER REGULATOR |  |  | No
3672 | FUJITSU | 4247-E924 | POWER SUPPLY |  |  | No
3673 | FUJITSU | 4248-E923 | POWER SUPPLY |  |  | No
3674 | FUJITSU | 4250-E922 | POWER SUPPLY |  |  | No
3675 | GOOD WILL INSTRUMENT | GPC-3030D | Stabilized power supply |  |  | No
3676 | HAMAMATSU | C-665 | DC POWER SUPPLY |  |  | No
3677 | HAMAMATSU | C940 | POWER SUPPLUY |  |  | No
3678 | HEWLETT PACKARD | E3612A | DC POWER SUPPLY |  |  | No
3679 | HEWLETT PACKARD | E3632A | DC POWER SUPPLY |  |  | No
3680 | HITACHI | HFS70LFHKD | HIGH FREQUENCY POWER SUPPLY |  |  | No
3681 | HORIBA STEC | PE-31A | Power supply |  |  | No
3682 | HORIBA | PE-21 | POWER SUPPLY |  |  | No
3683 | HORIBA | PE-31S | POWER SUPPLY |  |  | No
3684 | HORIBA | PE-34S | POWER SUPPLY |  |  | No
3685 | IAI | PS-24 | POWER SUPPLY |  |  | No
3686 | IDEC IZUMI | PSR-H150 | DC POWER SUPPLY |  |  | No
3687 | IDEC IZUMI | PSR-H50 | DC POWER SUPPLY |  |  | No
3688 | IDEC IZUMI | PSR-SE100-24-AC200 | DC POWER SUPPLY |  |  | No
3689 | IDEC IZUMI | PSR-SE150-24-AC200 | DC POWER SUPPLY |  |  | No
3690 | IDEC | PS3E-B12 | DC POWER SUPPLY |  |  | No
3691 | IDEC | PS3N-D05A1 | DC POWER SUPPLY |  |  | No
3692 | IDEC | PS3N-D24A2 | DC POWER SUPPLY |  |  | No
3693 | IDEC | PS3N-F | DC POWER SUPPLY |  |  | No
3694 | IDEC | PS5R-C24 | DC POWER SUPPLY |  |  | No
3695 | IDEC | PS5R-D24 | DC POWER SUPPLY |  |  | No
3696 | IDEC | PSR-DE-P2 | DC POWER SUPPLY |  |  | No
3697 | IDEC | PS5R-SE24 | DC power supply |  |  | No
3698 | IDEC | PS3N-D24A2 | POWER SUPPLY |  |  | No
3699 | IDEC | PS5R-D24 | POWER SUPPLY |  |  | No
3700 | IDEC | MC3D-P00FB-W | Source pilot lamp |  |  | No
3701 | IZUMI | HV-6KPNX/SMARK | POWER SUPPLY |  |  | No
3702 | JACOM | JHP-2000S | Adapter |  |  | No
3703 | JETA | A501-1ADE | Power Supply |  |  | No
3704 |  | SD90VⅢ | Power conversion cable |  |  | No
3705 | KAWLABO | PS-2 | DC power supply |  |  | No
3706 | KENWOOD |  | DC POWER SUPPLY |  |  | No
3707 | KENWOOD | PA18-1.2A | DC POWER SUPPLY |  |  | No
3708 | KENWOOD | PA18-2A | DC POWER SUPPLY |  |  | No
3709 | KENWOOD | PA18-3A | DC POWER SUPPLY |  |  | No
3710 | KENWOOD | PA18-6A | DC POWER SUPPLY |  |  | No
3711 | KENWOOD | PA36-1.2A | DC POWER SUPPLY |  |  | No
3712 | Kenwood | PA36-3B | DC POWER SUPPLY |  |  | No
3713 | KENWOOD | PR18-3A | DC POWER SUPPLY |  |  | No
3714 | KENWOOD | PS20-18 | DC POWER SUPPLY |  |  | No
3715 | KENWOOD | PS20-36 | DC POWER SUPPLY |  |  | No
3716 | KENWOOD | PS36-10 | DC POWER SUPPLY |  |  | No
3717 | KENWOOD | PW18-1.8AQ | DC POWER SUPPLY |  |  | No
3718 | KENWOOD | PW18-1.8Q | DC POWER SUPPLY |  |  | No
3719 | KENWOOD | PS60-6Z1 | Power supply |  |  | No
3720 | KENWOOD | 18V3A | Stabilized power supply PA18-3B |  |  | No
3721 | KENWOOD | 18V2.5A | It stabilized power supply PMM18-2.5DU |  |  | No
3722 | KENWOOD | 18V3A | Stabilized power supply PR18-3A |  |  | No
3723 | KENWOOD | 30V3A | It stabilized power supply PR30-3W |  |  | No
3724 | KENWOOD | 18V1.8A | It stabilized power supply PW18-1.8AQ |  |  | No
3725 | KENWOOD | PA-18-3A | Stabilized power supply |  |  | No
3726 | KENWOOD | PR18-3A | Stabilized power supply |  |  | No
3727 | KENWOOD | PAR36-3H | DC power supply |  |  | No
3728 | KEYENCE | KZ-U4 | AC power supply unit |  |  | No
3729 | KEYENCE | KZ-U3 | DC POWER SUPPLY |  |  | No
3730 | KEYENCE | MS-H50 | DC POWER SUPPLY |  |  | No
3731 | KEYENCE | MS2-H75 | DC POWER SUPPLY |  |  | No
3732 | KEYENCE | 906001 | DC power supply |  |  | No
3733 | KEYENCE | KZ-U3 | POWER SUPPLY UNIT |  |  | No
3734 | KEYENCE | KZ-U4 | POWER SUPPLY UNIT |  |  | No
3735 | KEYENCE | KZ-U3 | POWER SUPPLY |  |  | No
3736 | KEYENCE | MS-H75 3.2A | POWER SUPPLY |  |  | No
3737 | KEYENCE | MS2-H100 | POWER SUPPLY |  |  | No
3738 | KEYENCE | MS2-H100 | POWER SUPPLY |  |  | No
3739 | KEYENCE | MS2-H100 4.5A | POWER SUPPLY |  |  | No
3740 | KEYENCE | MS2-H150 | POWER SUPPLY |  |  | No
3741 | KEYENCE | MS2-H300 | POWER SUPPLY |  |  | No
3742 | KEYENCE | MS2-H300 12.5A | POWER SUPPLY |  |  | No
3743 | KEYENCE | MS2-H50 | POWER SUPPLY |  |  | No
3744 | KEYENCE | MS2-H50 2.1A | POWER SUPPLY |  |  | No
3745 | KEYENCE | MS2-H75 | POWER SUPPLY |  |  | No
3746 | KEYENCE | MS2-H75 3.2A | POWER SUPPLY |  |  | No
3747 | KEYENCE | SL-U2 | POWER SUPPLY |  |  | No
3748 | KEYENCE | MS2-H100 | SWITCHING POWER SUPPLY / power-off machine |  |  | No
3749 | KEYENCE | MS2-H150 | SWITCHING POWER SUPPLY / power-off machine |  |  | No
3750 | KEYENCE | MS2-H300 | SWITCHING POWER SUPPLY / power-off machine |  |  | No
3751 | KEYENCE | MS2-H50 | SWITCHING POWER SUPPLY / power-off machine |  |  | No
3752 | KEYENCE | MS2-H75 | SWITCHING POWER SUPPLY / power-off machine |  |  | No
3753 | KEYENCE | CA-U3 | Power supply |  |  | No
3754 | KEYENCE | KZ-U3 | Power supply |  |  | No
3755 | KEYENCE | MS-H50 | Power supply |  |  | No
3756 | KEYENCE | MS2-H300 | Power supply |  |  | No
3757 | KEYENCE | VA-U2 | Power supply |  |  | No
3758 | KEYENCE | MS-H50 | Ultra-compact Switching Power Supply |  |  | No
3759 | KEYENCE | KZ-U2 | Power supply |  |  | No
3760 | KEYENCE | KZ-U3 | Power supply |  |  | No
3761 | KEYENCE | MS2-H100 | Power supply |  |  | No
3762 | KEYENCE | MS2-H300 | Power supply |  |  | No
3763 | KEYENCE | KZ-U2 | Power units |  |  | No
3764 | KEYENCE | SL-U2 | Power units |  |  | No
3765 | KIKUSUI |  | DC POWER SUPPLY |  |  | No
3766 | KIKUSUI | PAB12-1.8A | DC POWER SUPPLY |  |  | No
3767 | KIKUSUI | PAB18-1.8A | DC POWER SUPPLY |  |  | No
3768 | KIKUSUI | PAB32-1.2A | DC POWER SUPPLY |  |  | No
3769 | KIKUSUI | PAB32-2A | DC POWER SUPPLY |  |  | No
3770 | KIKUSUI | PAC20-5 | DC POWER SUPPLY |  |  | No
3771 | KIKUSUI | PAD35-5L | DC POWER SUPPLY |  |  | No
3772 | KIKUSUI | PAK20-18A | DC POWER SUPPLY |  |  | No
3773 | KIKUSUI | PAN 35-10A | DC POWER SUPPLY |  |  | No
3774 | KIKUSUI | PAN110-5A | DC POWER SUPPLY |  |  | No
3775 | KIKUSUI | PMC110 0.6A | DC POWER SUPPLY |  |  | No
3776 | KIKUSUI | PMC160 | DC POWER SUPPLY |  |  | No
3777 | KIKUSUI | PMC160-0.4A | DC POWER SUPPLY |  |  | No
3778 | KIKUSUI | PMC18-2 | DC POWER SUPPLY |  |  | No
3779 | KIKUSUI | PMC18-2A | DC POWER SUPPLY |  |  | No
3780 | KIKUSUI | PMC18-5A | DC POWER SUPPLY |  |  | No
3781 | KIKUSUI | PMC250 | DC POWER SUPPLY |  |  | No
3782 | KIKUSUI | PMC35-2A | DC POWER SUPPLY |  |  | No
3783 | KIKUSUI | PAB32-0.5 | DC power supply |  |  | No
3784 | KIKUSUI | PAB32-2 | DC power supply |  |  | No
3785 | KIKUSUI | PAB8-5 | DC power supply |  |  | No
3786 | KIKUSUI | PAN 35-10A | DC stabilized power supply |  |  | No
3787 | KIKUSUI | 149-10A | HIGH VOLTAGE DIGITALMETER |  |  | No
3788 | KIKUSUI | 18V3A | Stabilized power supply PAB18-3A |  |  | No
3789 | KIKUSUI | 32V1.2A | Stabilized power supply PAB32-1.2A |  |  | No
3790 | KIKUSUI | 70V1A | Stabilized power supply PMC18-5 |  |  | No
3791 | KIKUSUI | ±25V1A | It stabilized power supply PMM25-1TR |  |  | No
3792 | KIKUSUI | PAB | Stabilized power supply |  |  | No
3793 | KIKUSUI | PMC18-2A | Stabilized power supply |  |  | No
3794 | KIKUSUI | PMC35-2A | Stabilized power supply |  |  | No
3795 | KIKUSUI | PMC110 0.6A | DC power supply |  |  | No
3796 | KOFLOC | PSK-2TFX-15 | POWER SUPPLY |  |  | No
3797 | KYOSAN | CMK150-PS3 | AUTO MATCHING BOX |  |  | No
3798 | KYOSAN | KPG3 | MATCHING CONTROLLER UNIT |  |  | No
3799 | KYOSAN | MRC-UNIT | MATCHING CONTROLLER |  |  | No
3800 | KYOSAN | JFK100ZDTE3 | RF GENERATOR |  |  | No
3801 | KYOSAN | RFK150ZDTE7-DC | RF GENERATOR |  |  | No
3802 | KYOSAN | RFK150ZDTE7-RF | RF GENERATOR |  |  | No
3803 | KYOSAN | RFK100ZDTE8 | RF GENRATOR |  |  | No
3804 | KYOSAN | CFK150DZ-RF+CFK150DZ-DC | RF oscillator |  |  | No
3805 | KYOSAN | CFK150JZD-PS1-RF+CFK150JZD-PS1-DC | RF oscillator |  |  | No
3806 | LAMBDA | JWS300-24 | POWER SUPPLY |  |  | No
3807 | LAMBDA | JWS75-24/A | Power supply |  |  | No
3808 | LASER FRONT | PS30-FC | Power UNIT |  |  | No
3809 | LASER FRONT | PS30-G | Power UNIT |  |  | No
3810 | LIGHT WAVE | M2101P-Z | Power supply |  |  | No
3811 | M-SYSTEM | FSP-1A-R | DC POWER SUPPLY |  |  | No
3812 | MATSUSADA PRECISION | HB-3PN-A-02 | HIGH VOLTAGE POWER SUPPLY |  |  | No
3813 | MATSUSADA | PQ30-20 | DC POWER SUPPLY |  |  | No
3814 | MATSUSADA | PQ30-20 | DC power supply |  |  | No
3815 | MATSUSADA | 20R1.5 | HIGH VOLTAGE POWER SUPPLY |  |  | No
3816 | MATSUSADA | HARb-20N1.5 | HIGH VOLTAGE POWER SUPPLY |  |  | No
3817 | MATSUSADA | HEOP-0.6B50 | HIGH VOLTAGE POWER SUPPLY |  |  | No
3818 | MATSUSADA | HEOP-0.6B50-LS | HIGH VOLTAGE POWER SUPPLY |  |  | No
3819 | MATSUSADA | HV-1.5PN | Power Supply |  |  | No
3820 | MATSUSADA | PLE-18-3 | Stabilized power supply |  |  | No
3821 | METRONIX | 592C | DC POWER SUPPLY |  |  | No
3822 | METRONIX | MSV18-15 | DC POWER SUPPLY |  |  | No
3823 | MINIMO | C101 | DC POWER PACK |  |  | No
3824 | MKS | 113B-2-P | POWER SUPPLY READOUT |  |  | No
3825 | MKS | PDR-C-1C | POWER SUPPLY |  |  | No
3826 | MKS | PDR-C-7C-BCD | Power supply |  |  | No
3827 | MUSASHI |  | DC POWER SUPPLY |  |  | No
3828 | NAGANO | AHS100-24 | POWER SUPPLY |  |  | No
3829 | NAMIC-LAMBDA | EW550-24 | DC POWER SUPPLY |  |  | No
3830 | NEC | PC-9821NA-U01 | AC adapter |  |  | No
3831 | Nemic Ramda | PWS-1500-35/KFSA | DC POWER SUPPLY |  |  | No
3832 | NEMIC-LAMBDA | ESW600 | DC POWER SUPPLY |  |  | No
3833 | NEMIC-LAMBDA | EWS100-12 | DC POWER SUPPLY |  |  | No
3834 | NEMIC-LAMBDA | EWS100-24 | DC POWER SUPPLY |  |  | No
3835 | NEMIC-LAMBDA | EWS150-24 | DC POWER SUPPLY |  |  | No
3836 | NEMIC-LAMBDA | EWS50-5 | DC POWER SUPPLY |  |  | No
3837 | NEMIC-LAMBDA | EWS600-24 | DC POWER SUPPLY |  |  | No
3838 | NEMIC-LAMBDA | HK-10-15/A 15V 3.4A | DC POWER SUPPLY |  |  | No
3839 | NEMIC-LAMBDA | HK-8-12/A 12V 1.3A | DC POWER SUPPLY |  |  | No
3840 | NEMIC-LAMBDA | HK-9-5/A 5V 5A | DC POWER SUPPLY |  |  | No
3841 | NEMIC-LAMBDA | HK25A-12/A | DC POWER SUPPLY |  |  | No
3842 | NEMIC-LAMBDA | HK25A-5/A | DC POWER SUPPLY |  |  | No
3843 | NEMIC-LAMBDA | HR-11F-24V | DC POWER SUPPLY |  |  | No
3844 | NEMIC-LAMBDA | HR-12F-24V | DC POWER SUPPLY |  |  | No
3845 | NEMIC-LAMBDA | JWS300-24 | DC POWER SUPPLY |  |  | No
3846 | NEMIC-LAMBDA | NND30-1515 | DC POWER SUPPLY |  |  | No
3847 | NEMIC-LAMBDA | NNS30-5 | DC POWER SUPPLY |  |  | No
3848 | NEMIC-LAMBDA | FS-600A-24 | POWER SUPLLY |  |  | No
3849 | NEMIC-LAMBDA | EWS-100-5 | POWER SUPPLY |  |  | No
3850 | NEMIC-LAMBDA | EWS-50-12 | POWER SUPPLY |  |  | No
3851 | NEMIC-LAMBDA | EWS100-24 | POWER SUPPLY |  |  | No
3852 | NEMIC-LAMBDA | EWS100-5 | POWER SUPPLY |  |  | No
3853 | NEMIC-LAMBDA | EWS15-5 | POWER SUPPLY |  |  | No
3854 | NEMIC-LAMBDA | EWS150-24 | POWER SUPPLY |  |  | No
3855 | NEMIC-LAMBDA | EWS25-15 | POWER SUPPLY |  |  | No
3856 | NEMIC-LAMBDA | EWS25-24 | POWER SUPPLY |  |  | No
3857 | NEMIC-LAMBDA | EWS300 | POWER SUPPLY |  |  | No
3858 | NEMIC-LAMBDA | EWS50-12 | POWER SUPPLY |  |  | No
3859 | NEMIC-LAMBDA | EWS50-24 | POWER SUPPLY |  |  | No
3860 | NEMIC-LAMBDA | HK-12-241A | POWER SUPPLY |  |  | No
3861 | NEMIC-LAMBDA | HK-7-24/A | POWER SUPPLY |  |  | No
3862 | NEMIC-LAMBDA | HK150A-241A | POWER SUPPLY |  |  | No
3863 | NEMIC-LAMBDA | JWS300-24 | POWER SUPPLY |  |  | No
3864 | NEMIC-LAMBDA | JWS600-24 | POWER SUPPLY |  |  | No
3865 | NEMIC-LAMBDA | NND30-1515 | POWER SUPPLY |  |  | No
3866 | NEMIC-LAMBDA | ES-10-24 | Power supply |  |  | No
3867 | NEMIC-LAMBDA | EWS150-24 | Power supply |  |  | No
3868 | NEMIC-LAMBDA | EWS300 | Power supply |  |  | No
3869 | NEMIC-LAMBDA | EWS600-24 | Power supply |  |  | No
3870 | NEMIC-LAMBDA | FHP30SX-U 30V16A | Power supply |  |  | No
3871 | NEMIC-LAMBDA | HK100A-24/A | Power supply |  |  | No
3872 | NEMIC-LAMBDA | HK15A-12/A | Power supply |  |  | No
3873 | NEMIC-LAMBDA | HK25A-5/A | Power supply |  |  | No
3874 | NEMIC-LAMBDA | HK50A-15/A | Power supply |  |  | No
3875 | NEMIC-LAMBDA | HWS300-24 | Power supply |  |  | No
3876 | NEMIC-LAMBDA | RWS15A-12/A | Power supply |  |  | No
3877 | NEMIC-LAMBDA | RWS50A-12/A | Power supply |  |  | No
3878 | NEMIC-LAMBDA | EWS300-15 | Stabilized power supply |  |  | No
3879 | NEMIC-LAMBDA | EWS150-24 | DC power supply |  |  | No
3880 |  | Polaris Ⅱ | Power Supply |  |  | No
3881 | NIKKI DENSO | NPSA-2.5NF | ACTUS POWER |  |  | No
3882 | NIKON TEC | 4S050-176 | Power supply assembly |  |  | No
3883 | NIKON TEC | KLB01660-AE04 | Power supply assembly |  |  | No
3884 | Nikon | INTERFACE-BOX2 | POWER SUPPLY |  |  | No
3885 | Nikon | POWER-BOX2 | POWER SUPPLY |  |  | No
3886 | Nikon | 4S060-753 | Power units |  |  | No
3887 | Nikon | KLB01120 4S060-758 | Power units |  |  | No
3888 | OGURA | OTP25 | DC POWER SUPPLY |  |  | No
3889 | OKAYA ELECTRIC | FPF07P AC100V | Power supply |  |  | No
3890 | OLYMPUS | U-REMPS2 | POWER SUPPLY |  |  | No
3891 | OMRON | S8VM-01524C | 24V power supply |  |  | No
3892 | OMRON | S8VM-05024C | 24V power supply |  |  | No
3893 | OMRON | S8VM-10024C | 24V power supply |  |  | No
3894 | OMRON | S82D-3024 | DC POWER SUPPLY |  |  | No
3895 | OMRON | S82F-1524 | DC POWER SUPPLY |  |  | No
3896 | OMRON | S82F-3024 | DC POWER SUPPLY |  |  | No
3897 | OMRON | S82F-3024(14A) | DC POWER SUPPLY |  |  | No
3898 | OMRON | S82F-3204 | DC POWER SUPPLY |  |  | No
3899 | OMRON | S82G-1524 | DC POWER SUPPLY |  |  | No
3900 | OMRON | S82H-10024 | DC POWER SUPPLY |  |  | No
3901 | OMRON | S82H-15024 | DC POWER SUPPLY |  |  | No
3902 | OMRON | S82H-P10024 | DC POWER SUPPLY |  |  | No
3903 | OMRON | S82H-P30024 | DC POWER SUPPLY |  |  | No
3904 | OMRON | S82J-01005D | DC POWER SUPPLY |  |  | No
3905 | OMRON | S82J-01005DD | DC POWER SUPPLY |  |  | No
3906 | OMRON | S82J-01012D | DC POWER SUPPLY |  |  | No
3907 | OMRON | S82J-01024D | DC POWER SUPPLY |  |  | No
3908 | OMRON | S82J-01024DD | DC POWER SUPPLY |  |  | No
3909 | OMRON | S82J-02505D | DC POWER SUPPLY |  |  | No
3910 | OMRON | S82J-02512D | DC POWER SUPPLY |  |  | No
3911 | OMRON | S82J-02524D | DC POWER SUPPLY |  |  | No
3912 | OMRON | S82J-05005DD | DC POWER SUPPLY |  |  | No
3913 | OMRON | S82J-05012D | DC POWER SUPPLY |  |  | No
3914 | OMRON | S82J-05024D | DC POWER SUPPLY |  |  | No
3915 | OMRON | S82J-10005D | DC POWER SUPPLY |  |  | No
3916 | OMRON | S82J-10024D | DC POWER SUPPLY |  |  | No
3917 | OMRON | S82J-10024DD | DC POWER SUPPLY |  |  | No
3918 | OMRON | S82J-15024D | DC POWER SUPPLY |  |  | No
3919 | OMRON | S82J-15024D1 | DC POWER SUPPLY |  |  | No
3920 | OMRON | S82J-15024DD | DC POWER SUPPLY |  |  | No
3921 | OMRON | S82J-30024 | DC POWER SUPPLY |  |  | No
3922 | OMRON | S82J-5024 | DC POWER SUPPLY |  |  | No
3923 | OMRON | S82J-5112 | DC POWER SUPPLY |  |  | No
3924 | OMRON | S82J-60024 | DC POWER SUPPLY |  |  | No
3925 | OMRON | S82J-6024 | DC POWER SUPPLY |  |  | No
3926 | OMRON | S82J-6224 | DC POWER SUPPLY |  |  | No
3927 | OMRON | S82J15024D | DC POWER SUPPLY |  |  | No
3928 | OMRON | S82K-00312 | DC POWER SUPPLY |  |  | No
3929 | OMRON | S82K-01505 | DC POWER SUPPLY |  |  | No
3930 | OMRON | S82K-01512 | DC POWER SUPPLY |  |  | No
3931 | OMRON | S82K-01524 | DC POWER SUPPLY |  |  | No
3932 | OMRON | S82K-03024 | DC POWER SUPPLY |  |  | No
3933 | OMRON | S82K-05024 | DC POWER SUPPLY |  |  | No
3934 | OMRON | S82K-10024 | DC POWER SUPPLY |  |  | No
3935 | OMRON | S82PS-60024C | DC POWER SUPPLY |  |  | No
3936 | OMRON | S82S-7305 | DC POWER SUPPLY |  |  | No
3937 | OMRON | S8E1-01005D | DC POWER SUPPLY |  |  | No
3938 | OMRON | S8JX-N01505CD | DC POWER SUPPLY |  |  | No
3939 | OMRON | S8JX-N05024CD | DC POWER SUPPLY |  |  | No
3940 | OMRON | S8PS-05012CD | DC POWER SUPPLY |  |  | No
3941 | OMRON | S8PS-05024 | DC POWER SUPPLY |  |  | No
3942 | OMRON | S8PS-05024C | DC POWER SUPPLY |  |  | No
3943 | OMRON | S8PS-05024CD | DC POWER SUPPLY |  |  | No
3944 | OMRON | S8PS-10024C | DC POWER SUPPLY |  |  | No
3945 | OMRON | S8PS-15024C | DC POWER SUPPLY |  |  | No
3946 | OMRON | S8PS-15024CD | DC POWER SUPPLY |  |  | No
3947 | OMRON | S8PS-15024D | DC POWER SUPPLY |  |  | No
3948 | OMRON | S8PS-30024C | DC POWER SUPPLY |  |  | No
3949 | OMRON | S8PS-30024CD | DC POWER SUPPLY |  |  | No
3950 | OMRON | S8VM-01505D | DC POWER SUPPLY |  |  | No
3951 | OMRON | S8VM-03005C | DC POWER SUPPLY |  |  | No
3952 | OMRON | S8VM-05005C | DC POWER SUPPLY |  |  | No
3953 | OMRON | S8VM-10024C | DC POWER SUPPLY |  |  | No
3954 | OMRON | S8VM-10024CD | DC POWER SUPPLY |  |  | No
3955 | OMRON | S8VM-15024C | DC POWER SUPPLY |  |  | No
3956 | OMRON | S8VM-15024CD | DC POWER SUPPLY |  |  | No
3957 | OMRON | S8VS-06024B | DC POWER SUPPLY |  |  | No
3958 | OMRON | S8VS-09024 | DC POWER SUPPLY |  |  | No
3959 | OMRON | S8VS-12024 | DC POWER SUPPLY |  |  | No
3960 | OMRON | S8VS-12024A | DC POWER SUPPLY |  |  | No
3961 | OMRON | S8VS-18024 | DC POWER SUPPLY |  |  | No
3962 | OMRON | S8VS-18024A | DC POWER SUPPLY |  |  | No
3963 | OMRON | S8VS-24024 | DC POWER SUPPLY |  |  | No
3964 | OMRON | S8VS-24024A | DC POWER SUPPLY |  |  | No
3965 | OMRON | S82F-1524 | DC power supply |  |  | No
3966 | OMRON | S82H-3024 | DC power supply |  |  | No
3967 | OMRON | S82J-10012D | DC power supply |  |  | No
3968 | OMRON | S82J-10015D1 | DC power supply |  |  | No
3969 | OMRON | S82J-15024D | DC power supply |  |  | No
3970 | OMRON | S82J-15024D1 | DC power supply |  |  | No
3971 | OMRON | S82J-15024D2 | DC power supply |  |  | No
3972 | OMRON | S82J-15024E1 | DC power supply |  |  | No
3973 | OMRON | S82J-2105 | DC power supply |  |  | No
3974 | OMRON | S82J-2524 | DC power supply |  |  | No
3975 | OMRON | S82J-30024 | DC power supply |  |  | No
3976 | OMRON | S82J-5024 | DC power supply |  |  | No
3977 | OMRON | S82J-5524 | DC power supply |  |  | No
3978 | OMRON | S82J-6024 | DC power supply |  |  | No
3979 | OMRON | S82J-6105 | DC power supply |  |  | No
3980 | OMRON | S82J-6224 | DC power supply |  |  | No
3981 | OMRON | S82J-6524 | DC power supply |  |  | No
3982 | OMRON | S82K-00305 | DC power supply |  |  | No
3983 | OMRON | S82K-05024 | DC power supply |  |  | No
3984 | OMRON | S82R-6322 | DC power supply |  |  | No
3985 | OMRON | S82S-0705 | DC power supply |  |  | No
3986 | OMRON | S8VM-10024C | DC power supply |  |  | No
3987 | OMRON | S82J-60024 | POWER SULPY |  |  | No
3988 | OMRON | S82J-05024D | POWER SUPLY |  |  | No
3989 | OMRON | S82J-10024D | POWER SUPLY |  |  | No
3990 | OMRON | S82K-01512 | POWER SUPLY |  |  | No
3991 | OMRON | S82S-7724 | POWER SUPLY |  |  | No
3992 | OMRON | S8PS-05024CD | POWER SUPLY |  |  | No
3993 | OMRON | S8PS-15024CD | POWER SUPLY |  |  | No
3994 | OMRON | C200H-PA204 | POWER SUPPLY UNIT |  |  | No
3995 | OMRON | S82J-2024 | POWER SUPPLY UNIT |  |  | No
3996 | OMRON | S82J-2112 | POWER SUPPLY UNIT |  |  | No
3997 | OMRON | C200HW-PA204 | Power Supply |  |  | No
3998 | OMRON | F300-P | POWER SUPPLY |  |  | No
3999 | OMRON | PA204S | POWER SUPPLY |  |  | No
4000 | OMRON | R88S-H306G | POWER SUPPLY |  |  | No
4001 | OMRON | S28F-242P | POWER SUPPLY |  |  | No
4002 | OMRON | S28G-0624 | POWER SUPPLY |  |  | No
4003 | OMRON | S28G-1024 | POWER SUPPLY |  |  | No
4004 | OMRON | S28H-3105 | POWER SUPPLY |  |  | No
4005 | OMRON | S82-5024 | POWER SUPPLY |  |  | No
4006 | OMRON | S82-5024D | POWER SUPPLY |  |  | No
4007 | OMRON | S82F-1524 | POWER SUPPLY |  |  | No
4008 | OMRON | S82H-3324 | POWER SUPPLY |  |  | No
4009 | OMRON | S82H-3524 | POWER SUPPLY |  |  | No
4010 | OMRON | S82J-01024DD | POWER Supply |  |  | No
4011 | OMRON | S82J-0205 | POWER SUPPLY |  |  | No
4012 | OMRON | S82J-0215 | POWER SUPPLY |  |  | No
4013 | OMRON | S82J-05024A | POWER SUPPLY |  |  | No
4014 | OMRON | S82J-10024D | POWER SUPPLY |  |  | No
4015 | OMRON | S82J-15024D | POWER SUPPLY |  |  | No
4016 | OMRON | S82J-15024D1 | Power Supply |  |  | No
4017 | OMRON | S82J-15024D1 | POWER SUPPLY |  |  | No
4018 | OMRON | S82J-15024DD | POWER SUPPLY |  |  | No
4019 | OMRON | S82J-15024E1 | POWER SUPPLY |  |  | No
4020 | OMRON | S82J-30024 | POWER SUPPLY |  |  | No
4021 | OMRON | S82J-5024 | POWER SUPPLY |  |  | No
4022 | OMRON | S82J-5105 | POWER SUPPLY |  |  | No
4023 | OMRON | S82J-5224 | Power Supply |  |  | No
4024 | OMRON | S82J-5512 | POWER SUPPLY |  |  | No
4025 | OMRON | S82J-60024 | POWER SUPPLY |  |  | No
4026 | OMRON | S82J-6024 | POWER SUPPLY |  |  | No
4027 | OMRON | S82J-6105 | POWER SUPPLY |  |  | No
4028 | OMRON | S82J-6224 | Power Supply |  |  | No
4029 | OMRON | S82J-6224 | POWER SUPPLY |  |  | No
4030 | OMRON | S82J-6524 | POWER SUPPLY |  |  | No
4031 | OMRON | S82J30024 | Power Supply |  |  | No
4032 | OMRON | S82K-00705 | POWER SUPPLY |  |  | No
4033 | OMRON | S82K-00724 | POWER SUPPLY |  |  | No
4034 | OMRON | S82K-01505 | POWER SUPPLY |  |  | No
4035 | OMRON | S82K-01512 | POWER SUPPLY |  |  | No
4036 | OMRON | S82K-03024 | POWER SUPPLY |  |  | No
4037 | OMRON | S82K-03024T | POWER SUPPLY |  |  | No
4038 | OMRON | S82K-05024 | POWER SUPPLY |  |  | No
4039 | OMRON | S82K-10024 | Power Supply |  |  | No
4040 | OMRON | S82K-10024 | POWER SUPPLY |  |  | No
4041 | OMRON | S82K-24024 | POWER SUPPLY |  |  | No
4042 | OMRON | S82P-1024 | POWER SUPPLY |  |  | No
4043 | OMRON | S82S-0324 | POWER SUPPLY |  |  | No
4044 | OMRON | S82S-0724 | POWER SUPPLY |  |  | No
4045 | OMRON | S82S-0727 | POWER SUPPLY |  |  | No
4046 | OMRON | S8E1-01012D | POWER SUPPLY |  |  | No
4047 | OMRON | S8JX-N05024CD | POWER SUPPLY |  |  | No
4048 | OMRON | S8JX-N10024CD | POWER SUPPLY |  |  | No
4049 | OMRON | S8JX-N15042CD | POWER SUPPLY |  |  | No
4050 | OMRON | S8JX-N30024CD | POWER SUPPLY |  |  | No
4051 | OMRON | S8PS-05024 | POWER SUPPLY |  |  | No
4052 | OMRON | S8PS-05024C(24V2.1A) | POWER Supply |  |  | No
4053 | OMRON | S8PS-10024C(24V4.5A) | POWER Supply |  |  | No
4054 | OMRON | S8PS-10024CD | POWER SUPPLY |  |  | No
4055 | OMRON | S8PS-15024C(24V6.5A) | POWER Supply |  |  | No
4056 | OMRON | S8PS-30024CD | POWER SUPPLY |  |  | No
4057 | OMRON | S8PS5024DC | POWER SUPPLY |  |  | No
4058 | OMRON | S8TS-06024 | POWER SUPPLY |  |  | No
4059 | OMRON | S8VM-01524CD | POWER SUPPLY |  |  | No
4060 | OMRON | S8VM-03024AD | POWER SUPPLY |  |  | No
4061 | OMRON | S8VM-03024CD | POWER SUPPLY |  |  | No
4062 | OMRON | S8VM-05024CD | POWER SUPPLY |  |  | No
4063 | OMRON | S8VM-05024D | POWER SUPPLY |  |  | No
4064 | OMRON | S8VM-10024CD | POWER SUPPLY |  |  | No
4065 | OMRON | S8VM-15024C | POWER SUPPLY |  |  | No
4066 | OMRON | S8VM-15024CD | POWER SUPPLY |  |  | No
4067 | OMRON | S8VM-30024C | POWER SUPPLY |  |  | No
4068 | OMRON | S8VS-01505 | POWER SUPPLY |  |  | No
4069 | OMRON | S8VS-01524 | POWER SUPPLY |  |  | No
4070 | OMRON | S8VS-03024 | POWER SUPPLY |  |  | No
4071 | OMRON | S8VS-06024 | POWER SUPPLY |  |  | No
4072 | OMRON | S8VS-06024B | POWER SUPPLY |  |  | No
4073 | OMRON | S8VS-09024 | POWER SUPPLY |  |  | No
4074 | OMRON | S8VS-12024 | POWER SUPPLY |  |  | No
4075 | OMRON | S8VS-12024A | POWER SUPPLY |  |  | No
4076 | OMRON | S8VS-18024 | POWER SUPPLY |  |  | No
4077 | OMRON | S8VS-24024 | POWER SUPPLY |  |  | No
4078 | OMRON | S8VS-24024A | POWER SUPPLY |  |  | No
4079 | OMRON | S8VS-48024A | POWER SUPPLY |  |  | No
4080 | OMRON | G3PA-260B-VD | SOLID STATE RELAY |  |  | No
4081 | OMRON | S82F-3024 | Switching Power Supply |  |  | No
4082 | OMRON | S82J-15024D1 | Switching Power Supply |  |  | No
4083 | OMRON | S82J-6524 | Switching Power Supply |  |  | No
4084 | OMRON | S82R-6528 | Switching Power Supply |  |  | No
4085 | OMRON | S82J-5024 | Power Supply (24V) |  |  | No
4086 | OMRON | S82J-5105 | Power supply (5V) |  |  | No
4087 | OMRON | R88S-S107 | Power supply |  |  | No
4088 | OMRON | S82H-10024 | Power supply |  |  | No
4089 | OMRON | S82H-3024 | Power supply |  |  | No
4090 | OMRON | S82J-10024D | Power supply |  |  | No
4091 | OMRON | S82J-10024D | Power supply |  |  | No
4092 | OMRON | S82J-15024D | Power supply |  |  | No
4093 | OMRON | S82J-15024DD | Power supply |  |  | No
4094 | OMRON | S82J-2224 | Power supply |  |  | No
4095 | OMRON | S82J-2505 | Power supply |  |  | No
4096 | OMRON | S82J-30024 | Power supply |  |  | No
4097 | OMRON | S82J-5024 | Power supply |  |  | No
4098 | OMRON | S82J-6024 | Power supply |  |  | No
4099 | OMRON | S82K-00712 | Power supply |  |  | No
4100 | OMRON | S82K-01505 | Power supply |  |  | No
4101 | OMRON | S82K-01524 | Power supply |  |  | No
4102 | OMRON | S82K-01524 | Power supply |  |  | No
4103 | OMRON | S82K-05024 | Power supply |  |  | No
4104 | OMRON | S82K-06024 | Power supply |  |  | No
4105 | OMRON | S82K-10024 | Power supply |  |  | No
4106 | OMRON | S82K-5024 | Power supply |  |  | No
4107 | OMRON | S8PS-10024CD | Power supply |  |  | No
4108 | OMRON | S8T-DCBU-02 | Power supply |  |  | No
4109 | OMRON | S8TS-06024 | Power supply |  |  | No
4110 | OMRON | S8VM | Power supply |  |  | No
4111 | OMRON | S8VS-01524 | Power supply |  |  | No
4112 | OMRON | G3PX-260DC | Three-phase power regulator |  |  | No
4113 | OMRON | S82K-01524 | DC stabilized power supply |  |  | No
4114 | OMRON | S82J-01005D | Power supply |  |  | No
4115 | OMRON | S8E1-025024D | Power supply |  |  | No
4116 | OMRON | S8VS-06024A | Power supply |  |  | No
4117 | OMRON | S8VS-12024A | Power supply |  |  | No
4118 | OMRON | S8VS-24024A | Power supply |  |  | No
4119 | OMRON | S8VS-48024A | Power supply |  |  | No
4120 | OMRON | XS2F-D42-G80-R | Power cable |  |  | No
4121 | ORIENTAL ED | UDX5107N | DC POWER SUPPLY |  |  | No
4122 | ORIENTAL MOTOR | ASD300-A | DC POWER SUPPLY |  |  | No
4123 | OSAKA VACUUM | TC550 | Power Suply |  |  | No
4124 | OSAKA VACUUM | TC1810 | POWER SUPPLY |  |  | No
4125 | OSAKA VACUUM | TD2001-C | POWER SUPPLY |  |  | No
4126 | OSAKA VACUUM | TD2200 | POWER SUPPLY |  |  | No
4127 | PENSEI | JWS300-24 | Power supply |  |  | No
4128 | PHOENIX CONTACT | QUINT-DC-UPS/24DC/10 | POWER SUPPLY |  |  | No
4129 | POWER SOURCE | ERE24SA-P | POWER SUPPLY |  |  | No
4130 | POWERSOURCE | ERE24SB | DC POWER SUPPLY |  |  | No
4131 | POWERTEC | 9R5-600-381-EF-3 | Power Supply |  |  | No
4132 | RIKO | VSCP-15-N | DC POWER SUPPLY |  |  | No
4133 | SANKEN | SSF244R5 | DC power supply |  |  | No
4134 | SANKEN | S-120S/P | Power supply filter |  |  | No
4135 | Sanyo | PMM-BA-5601 | DC POWER SUPPLY |  |  | No
4136 | SHARP | JW-232S | DC output unit |  |  | No
4137 | SHARP | JW-1PU | POWER SUPPLY MODULE |  |  | No
4138 | SHARP | JW-21PU | POWER SUPPLY MODULE |  |  | No
4139 | SHARP | JW-31PU | POWER SUPPLY MODULE |  |  | No
4140 | SHIMADEN | PAC30Z504515-N000 | Power Regulator unit |  |  | No
4141 | SHIMADEN | PAC30Z504515-N000 | Pendant |  |  | No
4142 | SHIMADEN | PAC26P415-15102P1109 | Power supply |  |  | No
4143 | SHINDENGEN | FYM180/51GT | DC POWER SUPPLY |  |  | No
4144 | SHINDENGEN | SY05005 | DC POWER SUPPLY |  |  | No
4145 | SHINDENGEN | SY122R5 | DC POWER SUPPLY |  |  | No
4146 | SHINDENGEN | SY241R3 | DC POWER SUPPLY |  |  | No
4147 |  | XD-S20MB-JM-Ⅱ | DC power supply |  |  | No
4148 | SHINDENGEN | XD-S20SB | DC power supply |  |  | No
4149 | SHINDENGEN | - | POWER SUPPLY |  |  | No
4150 | SHINDENGEN | FYM180/51GT | POWER SUPPLY |  |  | No
4151 | SHINDENGEN | EY244R5U | Power supply |  |  | No
4152 | SOSHIN | NF3060A-VZ | Noise filtering |  |  | No
4153 | SUNX | ER-VAPS1 | AC adapter |  |  | No
4154 | SVEN | AVR-1000 | AUTOMATIC VOLTAGE REGULATOR |  |  | No
4155 | TAKASAGO | KX-100L_01 | Power supply |  |  | No
4156 | TAKASAGO | 35V10A | Stabilized power supply GP035-10 |  |  | No
4157 | TDK LAMBDA | HK150A-24/A | DC POWER SUPPLY |  |  | No
4158 | TDK-LAMBDA | HWS100-24/A | POWER SUPPLY |  |  | No
4159 | TDK-LAMBDA | HWS100-5/A | POWER SUPPLY |  |  | No
4160 | TDK-LAMBDA | HWS150-24/A | POWER SUPPLY |  |  | No
4161 | TDK-LAMBDA | HWS30-24/A | POWER SUPPLY |  |  | No
4162 | TDK-LAMBDA | HWS50-12/A | POWER SUPPLY |  |  | No
4163 | TDK-LAMBDA | HWS50-24/A | POWER SUPPLY |  |  | No
4164 | TDK-LAMBDA | HWS50-5/A | POWER SUPPLY |  |  | No
4165 | TDK-LAMBDA | HWS600-24 | POWER SUPPLY |  |  | No
4166 | TDK-LAMBDA | JWS150-24 | POWER SUPPLY |  |  | No
4167 | TDK-LAMBDA | JWS300-24 | POWER SUPPLY |  |  | No
4168 | TDK-LAMBDA | ZWQ80-5224 | POWER SUPPLY |  |  | No
4169 | TDK-LAMBDA | ZWS50-24/JA | POWER SUPPLY |  |  | No
4170 | TDK | EAK05-6R0G | DC POWER SUPPLY |  |  | No
4171 | TDK | EAK12-2R5G | DC POWER SUPPLY |  |  | No
4172 | TDK | EAK24-0R7G | DC POWER SUPPLY |  |  | No
4173 | TDK | EAK24-2R1G | DC POWER SUPPLY |  |  | No
4174 | TDK | EAK24-4R2G | DC POWER SUPPLY |  |  | No
4175 | TDK | EAK24-6R0G | DC POWER SUPPLY |  |  | No
4176 | TDK | EAK24-OR7G | DC POWER SUPPLY |  |  | No
4177 | TDK | FAK05-5R0 | DC POWER SUPPLY |  |  | No
4178 | TDK | FAK05-5R1 | DC POWER SUPPLY |  |  | No
4179 | TDK | FAK24-1R1 | DC POWER SUPPLY |  |  | No
4180 | TDK | FAK24-2R1 | DC POWER SUPPLY |  |  | No
4181 | TDK | HK150A-24/A | DC POWER SUPPLY |  |  | No
4182 | TDK | RAX12-4R2 | DC POWER SUPPLY |  |  | No
4183 | TDK | RAX12-8R3 | DC POWER SUPPLY |  |  | No
4184 | TDK | RKW12-8R5C | DC POWER SUPPLY |  |  | No
4185 | TDK | 24-2R5GB | Power Supply (TDK) |  |  | No
4186 | TDK | 24-4R2H | Power Supply |  |  | No
4187 | TDK | EAK24-2R1G | POWER SUPPLY |  |  | No
4188 | TDK | ESR-24-6R0 | POWER SUPPLY |  |  | No
4189 | TDK | ESR24-6R0 | POWER SUPPLY |  |  | No
4190 | TDK | ESR24-6RO | POWER SUPPLY |  |  | No
4191 | TDK | FAK05-3R0 | POWER SUPPLY |  |  | No
4192 | TDK | FAK05-5R0 | POWER SUPPLY |  |  | No
4193 | TDK | FAK12-1R3 | POWER SUPPLY |  |  | No
4194 | TDK | FAK24-1R1 | POWER SUPPLY |  |  | No
4195 | TDK | HWS30-24/A | POWER SUPPLY |  |  | No
4196 | TDK | HWS600-24 | POWER SUPPLY |  |  | No
4197 | TDK | HWS80-24/A | POWER SUPPLY |  |  | No
4198 | TDK | RAW05-20R | POWER SUPPLY |  |  | No
4199 | TDK | RAW05-300 | Power Supply |  |  | No
4200 | TDK | RDM05-6R0 | POWER SUPPLY |  |  | No
4201 | TDK | RDM12-2R5 | POWER SUPPLY |  |  | No
4202 | TDK | RH24-02S | POWER SUPPLY |  |  | No
4203 | TDK | RM05-15RGB | POWER SUPPLY |  |  | No
4204 | TDK | FAK05-3R0 | Power supply |  |  | No
4205 | TDK | FAK12-2R1 | Power supply |  |  | No
4206 | TDK | FAK15-1R0 | Power supply |  |  | No
4207 | TDK | FAK24-2R1 | Power supply |  |  | No
4208 | TDK | FAW24-4R2 | Power supply |  |  | No
4209 | TDK | HWS300-24/HD | Power supply |  |  | No
4210 | TDK | RTW12-4R3C | Power supply |  |  | No
4211 | TDK | RTW15-3R5C | Power supply |  |  | No
4212 | TDK | RTW15-6R7C | Power supply |  |  | No
4213 | TDK | RTW24-2R2C | Power supply |  |  | No
4214 | TDK | RTW24-4R2C | Power supply |  |  | No
4215 | TDK | SWRG RGW65-23R | Power supply |  |  | No
4216 | TDK | FAK05-5RO | Power supply |  |  | No
4217 | TDK | RAX05-60R | Power supply |  |  | No
4218 | TFDENKI | L..POW-2 | Power BOX |  |  | No
4219 | TOPWARD | 3303D | DC power supply |  |  | No
4220 | TOPWARD | 3306D | Stabilized power supply |  |  | No
4221 | Toshiba Lighting Tech | KSG-5003HFW4 | HIGH VOLTAGE POWER SUPPLY |  |  | No
4222 | TOSHIBA | IR-AM500 | AC ADAPTER |  |  | No
4223 | TOYOZUMI | MODEL KN-6 | Power transformer |  |  | No
4224 | TREK | 605A | POWER SUPPLY |  |  | No
4225 | ULVAC TECNO | JWS50-24A | 24V power supply |  |  | No
4226 | ULVAC | MDL-15 | DC POWER SUPPLY |  |  | No
4227 | ULVAC | MDL1501A | DC POWER SUPPLY |  |  | No
4228 | ULVAC | A2KH-PHSM | INETRFACE UNIT |  |  | No
4229 | ULVAC | RFS-1330A | RF GENERATOR |  |  | No
4230 | ULVAC | PSH-0913MT | Heater power |  |  | No
4231 | ULVAC | A2KH-25 | Abnormal discharge arrestor |  |  | No
4232 | ULVAC | MEX2C-100100U | Power BOX |  |  | No
4233 | YASKAWA | PS-01 | Power-supply module |  |  | No
4234 | YOKOGAWA | FX2V-MA-15*B | POWER SUPPLY |  |  | No
4235 | YOKOGAWA | F3PU06-0N | Power-supply module |  |  | No
4236 | Eta Denki | VTD24SA | POWER SUPPLY |  |  | No
4237 | Eta Denki | VTD24SC24 | POWER SUPPLY |  |  | No
4238 | Eta Denki | VTE24SA | POWER SUPPLY |  |  | No
4239 | Eta Denki | VTE24SZ | POWER SUPPLY |  |  | No
4240 | Onanba | 20-7/0.32 | Power cable |  |  | No
4241 | Onanba | M-ONAMBA0.75-4-50 | Power cable |  |  | No
4242 | Onanba | M-ONAMBA1.25-4-50 | Power cable |  |  | No
4243 | Kuramo electronic | KVC-36SB | Power cable |  |  | No
4244 | Cosell | AD240-24 | DC POWER SUPPLY |  |  | No
4245 | Cosell | P150E-24-N | DC POWER SUPPLY |  |  | No
4246 | Cosell | P15E-5 | DC POWER SUPPLY |  |  | No
4247 | Cosell | P30 E-5-N | DC POWER SUPPLY |  |  | No
4248 | Cosell | P300E-24 | DC POWER SUPPLY |  |  | No
4249 | Cosell | P30E-12-N | DC POWER SUPPLY |  |  | No
4250 | Cosell | P30E-5 | DC POWER SUPPLY |  |  | No
4251 | Cosell | P30E-5-N | DC POWER SUPPLY |  |  | No
4252 | Cosell | P50E-24 | DC POWER SUPPLY |  |  | No
4253 | Cosell | PAA100F-5-N | DC POWER SUPPLY |  |  | No
4254 | Cosell | PAA150F-24 | DC POWER SUPPLY |  |  | No
4255 | Cosell | PAA150F-3-24-N | DC POWER SUPPLY |  |  | No
4256 | Cosell | R50A-24 | DC POWER SUPPLY |  |  | No
4257 | Cosell | R15-A | Power supply |  |  | No
4258 | Collaboration Japan | 000-0001 | Power transformer |  |  | No
4259 | Makuserekku | AMS-6KPNX/TWV | DC high-voltage power supply |  |  | No
4260 | Magnum | MPS5009 | Power supply |  |  | No
4261 | Matsubo | - | Power supply |  |  | No
4262 | Misumi | VCT222-1.25-10-20 | Power cable |  |  | No
4263 | Takasago Machinery Works | EX-1500H2 | Power supply |  |  | No
4264 | Takasago Machinery Works | EX-375H2 | Power supply |  |  | No
4265 | Takasago Machinery Works | EX-375U2 | Power supply |  |  | No
4266 | Takasago Machinery Works | EX-750H2 | Power supply |  |  | No
4267 | Takasago Machinery Works | EX-750U2 | Power supply |  |  | No
4268 | Takasago Machinery Works | TC-911B | Power supply |  |  | No
4269 | Takasago Machinery Works | EX-750U2 | Stabilized power supply |  |  | No
4270 | Yamahishi Denki | YCC-18K | COIL power |  |  | No
4271 | Yamahishi Denki | YCC-18K-X | COIL power |  |  | No
4272 | Yamahishi Denki | YCC-2100 | DC power supply unit |  |  | No
4273 | Shibaura ELETECH | 36F8333 | Power on-off board |  |  | No
4274 | MatsuJo Precision | 20V20A | Stabilized power supply PQ20-20 |  |  | No
4275 | Seiwa Optical Works | FA-626 | DC stabilized power supply |  |  | No
4276 | Seiwa Optical Works | FA-626R | DC stabilized power supply |  |  | No
4277 | Seiwa Optical Works | SLE-1220 | DC stabilized power supply |  |  | No
4278 | Tokyo Science and Technology Complex | YSA-10-240SP | DC POWER SUPPLY |  |  | No
4279 | Japan stabilizer industry | SD-12 | POWER SUPPLY |  |  | No
4280 | Japan stabilizer industry | 60V1A | Stabilized power supply SIC-1J6 |  |  | No
4281 | ADVANTEST | T 3325 | Tester |  |  | No
4282 | ADVANTEST | T 3347B | Tester |  |  | No
4283 | APIC YAMADA | G-Line | Molding Machine |  |  | No
4284 | BRUKER | Dimension Edge | AFM |  |  | No
4285 | BRUKER | D 8 DISCOVER | X-Ray Diffractometer |  |  | No
4286 | CANON Machinery | CAP-300 | Die Sorter |  |  | No
4287 | CANON Machinery | CAP-550 | Package picker |  |  | No
4288 | DEK | GALAXY API | Ball Mounter |  |  | No
4289 | EFD | Ultra 1400 Series | Dispenser |  |  | No
4290 | JCM | RC 100 | Ring frame Washing machine |  |  | No
4291 | KEYENCE | MD-V 9900 WｰN | Laser Marker |  |  | No
4292 | Kyowa Riken |  | Micro Prober |  |  | No
4293 | Lintec | RAD-2500 M 8 | Semi-auto Wafer mounter |  |  | No
4294 | MUSASHI ENGINEERING | TCU-02 | Temperature unit |  |  | No
4295 | NITTO | M 265 | Tape Mounter |  |  | No
4296 | Panasonic | Aiplasma ANUCL 13 S | Plasma Cleaning Unit |  |  | No
4297 | PLASMA ETCH | PE 200 | Plasma Cleaner |  |  | No
4298 | SAMCO | PXA 100 KML | Plasma Cleaner |  |  | No
4299 | Shibuya Kogyo | SBM-361 | Ball Mount |  |  | No
4300 | SHIBUYA KOGYO | FDB 350 | Flip Chip Bonder |  |  | No
4301 | SHIBUYA KOGYO | SBM 280 | Solder Ball Mounting Machine |  |  | No
4302 | SHIBUYA KOGYO | SBM 361 | Solder Ball Mounting Machine |  |  | No
4303 | SHIBUYA KOGYO | SBP 661 SBM 361 | Wafer Banp Line System |  |  | No
4304 | SHIMADZU | SMX-160 ET | MICRO FOCUS X-RAY INSPECTION SYSTEM |  |  | No
4305 | SHIMADZU | SMX-160 GT | MICRO FOCUS X-RAY INSPECTION SYSTEM |  |  | No
4306 | SHINKAWA | UTC-1000 | Wire Bonder |  |  | No
4307 | SHINKAWA | UTC-1000 S | Wire Bonder |  |  | No
4308 | SHINKAWA | UTC-2000 | Wire Bonder |  |  | No
4309 | TAKATORI | ATM-9500 | Packaging System |  |  | No
4310 | Takatori | ATM-9500 | Full Auto Package Mounter |  |  | No
4311 | Takatori | SAM-9 | Semi-Auto Wafer Mounter |  |  | No
4312 | TERADYNE | IP 750 EX | Tester |  |  | No
4313 | Tokyo Seimitsu | UF 60 | Prober |  |  | No
4314 | TOWA | LCM 1010-4 | Molding Machine |  |  | No
4315 | Ultrasonic Engineering | REVO-7 | Wire Bonder |  |  | No
4316 | ULTRONICS | UH 104-12 | UV Curing Machine |  |  | No
4317 | YAMAHA | I CUBE II | Bonder (Hybrid Placer) |  |  | No
4318 | Yamato | DF-411 | Oven |  |  | No
4319 | YOKOGAWA | HS 2000 A | IC Handler |  |  | No
4320 | AKT | 0150-66544 | PUMP CABINET LEFT EXHAUST SW |  |  | No
4321 | AKT | 0150-66545 | PUMP CABINET RIGHT EXHAUST SW |  |  | No
4322 | AKT | Ch-A (sysB1) | Vacuum Pump |  |  | No
4323 | AKT | Ch-A(sysB2) | Vacuum Pump |  |  | No
4324 | AKT | Ch-B(sysB1) | Vacuum Pump |  |  | No
4325 | AKT | Ch-B(sysB2) | Vacuum Pump |  |  | No
4326 | AKT | Ch-C(sysB1) | Vacuum Pump |  |  | No
4327 | AKT | Ch-C(sysB2) | Vacuum Pump |  |  | No
4328 | AKT | Ch-D(sysB1) | Vacuum Pump |  |  | No
4329 | AKT | Ch-D(sysB2) | Vacuum Pump |  |  | No
4330 | AKT | L/L(sysB1) | Vacuum Pump |  |  | No
4331 | AKT | L/L(sysB2) | Vacuum Pump |  |  | No
4332 | AKT | Xfer | Vacuum Pump |  |  | No
4333 | ALCATEL | RSV-601B | Mechanical Booster Pump |  |  | No
4334 | ALCATEL | 2063 SD | PUMP |  |  | No
4335 | ALCATEL | 2010C | Rotary pump |  |  | No
4336 | ALCATEL | 2012A | Rotary pump |  |  | No
4337 | ALCATEL | 2015 | Rotary pump |  |  | No
4338 | ALCATEL | 2033 | Rotary pump |  |  | No
4339 | ALCATEL | 2033 | Rotary Pump |  |  | No
4340 | ALCATEL | 2063 | Rotary pump |  |  | No
4341 | ALCATEL | 2063 | Rotary Pump |  |  | No
4342 | ALCATEL | PASCAL 2005C1 | Rotary pump |  |  | No
4343 | ALCATEL | T-2033A | Rotary Pump |  |  | No
4344 | ALCATEL | CFF 450 TURBO | Turbo pump controller |  |  | No
4345 | ALCATEL | 5402CP | Turbo Pump |  |  | No
4346 | ALCATEL | C290234 | Turbo Pump |  |  | No
4347 | ALCATEL | CFF 450 TURBO | Turbo pump controller |  |  | No
4348 | ALCATEL | - | Pump filter |  |  | No
4349 | ALCATEL | RSV-601B | Mechanical booster pump |  |  | No
4350 | ALCATEL | 2063 | Rotary |  |  | No
4351 | ALCATEL | T-2033A | Rotary |  |  | No
4352 | ALCATEL | A-2033A | Rotary |  |  | No
4353 | ALCATEL | T-2033A | Rotary |  |  | No
4354 | ALMATEC | A25EEE | Pump |  |  | No
4355 | Anelva | CAP-121R | Cryo Pump |  |  | No
4356 | Anelva | CAP-160 | Cryo Pump |  |  | No
4357 | Anelva | P-101CL | Cryo Pump |  |  | No
4358 | Anelva | P-226C | Cryo Pump |  |  | No
4359 | Anelva | P-250VH | Dry Pump |  |  | No
4360 | Anelva | V090S | Dry Pump |  |  | No
4361 | Anelva | V090S | DRY Pump |  |  | No
4362 | Anelva | V090S-N | Dry Pump |  |  | No
4363 | Anelva | VO30HB | DRY Pump |  |  | No
4364 | Anelva | B1201 | Mechanical Booster Pump |  |  | No
4365 | Anelva | B1201T-3 | Mechanical Booster Pump |  |  | No
4366 | Anelva | 2063 SD | PUMP |  |  | No
4367 | Anelva | V090S | SCREW DRY PUMP |  |  | No
4368 | Anelva | CMP-200 | Turbo Pump |  |  | No
4369 | Anelva | DA240S | Vacuum Pump |  |  | No
4370 | Anelva | P-875A | Cryopump COMP |  |  | No
4371 | ANLET | FT4-50 | Vacuum Pump |  |  | No
4372 | ASAHI SUNAC | E-720010-001 | Pump housing |  |  | No
4373 | ASAHI SUNAC | E-720011-001 | Pump housing |  |  | No
4374 |  | ASAHI MDXⅢ | TMP Controller |  |  | No
4375 | BOC EDWARDS | if1800 SYSTEM | Dry Pump |  |  | No
4376 | BOC EDWARDS | if1800 SYSTEM | DRY Pump |  |  | No
4377 | BOC EDWARDS | IK500 System | Dry Pump |  |  | No
4378 | BOC EDWARDS | A24801404 | Pump mounting mount |  |  | No
4379 | DAIKIN | U102EWA | Cryo Pump Compressor |  |  | No
4380 | DAIKIN | U110EWA | Cryo Pump Compressor |  |  | No
4381 | DAIKIN | CRYOTEC-12 | Cryo Pump |  |  | No
4382 | DAIKIN | V204SC506JN | Cryo Pump |  |  | No
4383 | DAIKIN | V208D622JN | Cryo Pump |  |  | No
4384 | Dainippon (DNS) | SEPC-0065 | Temperature control pump |  |  | No
4385 | EBARA | 40x20 ERD5M | DRY Pump |  |  | No
4386 | EBARA | 40x20ERD5M | DRY Pump |  |  | No
4387 | EBARA | 50x20 UERR6M | DRY Pump |  |  | No
4388 | EBARA | 50X20UERR6M | Dry Pump |  |  | No
4389 | EBARA | 50X20UERR6M | DRY Pump |  |  | No
4390 | EBARA | 80-6M | DRY Pump |  |  | No
4391 | EBARA | A 10 S | DRY Pump |  |  | No
4392 | EBARA | A 07 V | DRY Pump |  |  | No
4393 | EBARA | A 10 S | Dry Pump |  |  | No
4394 | EBARA | A 10 S | DRY Pump |  |  | No
4395 | EBARA | A 30 W | DRY Pump |  |  | No
4396 | EBARA | A 70 W | DRY Pump |  |  | No
4397 | EBARA | AA 200 W | Dry Pump |  |  | No
4398 | EBARA | AA 200 W | DRY Pump |  |  | No
4399 | EBARA | AA 20 NV1-H | Dry Pump |  |  | No
4400 | EBARA | AA 30 | DRY Pump |  |  | No
4401 | EBARA | ESA 300 W | DRY Pump |  |  | No
4402 | EBARA | MD-30RM-200EN | Magnet Pump |  |  | No
4403 | EBARA | 25SQGD 6.4 | Pump |  |  | No
4404 | EBARA | 32EVML1252.2 | Pump |  |  | No
4405 | EBARA | 32EVML2254.0 | Pump |  |  | No
4406 | EBARA | 32P121 6.75 | Pump |  |  | No
4407 | EBARA | 32VDP-815A15 | Pump |  |  | No
4408 | EBARA | 40MDPA365.5 | Pump |  |  | No
4409 | EBARA | 50*40FSGDN53.7A | Pump |  |  | No
4410 | EBARA | 50FSGDN15-2.2 | Pump |  |  | No
4411 | EBARA | 50FSGDN16-5.5 | Pump |  |  | No
4412 | EBARA | 50X40FSGDN53.7A | Pump |  |  | No
4413 | EBARA | 50X40FSHDN675 | PUMP |  |  | No
4414 | EBARA | 65FSHDN16-7.5 | Pump |  |  | No
4415 | EBARA | 65X50FSHDN67.5A | Pump |  |  | No
4416 | EBARA | 80X65PSS2F63.7 | Pump |  |  | No
4417 | EBARA | LPS1232 40LSPS | Chiraponpu |  |  | No
4418 | EBARA | VRRT23-7LX | Dry pump control panel |  |  | No
4419 | EDWARDS | 503 | CONTROLLER |  |  | No
4420 | EDWARDS | CDP80 | DRY Pump |  |  | No
4421 | EDWARDS | DP-40 | Dry Pump |  |  | No
4422 | EDWARDS | DP-40 | DRY Pump |  |  | No
4423 | EDWARDS | DP-80 | Dry Pump |  |  | No
4424 | EDWARDS | DP-80 | DRY Pump |  |  | No
4425 | EDWARDS | DP80 | DRY Pump |  |  | No
4426 | EDWARDS | IH1000 | DRY Pump |  |  | No
4427 | EDWARDS | IH1800HTX IPS AL | DRY Pump |  |  | No
4428 | EDWARDS | IH1800HTX NRV HTX | DRY Pump |  |  | No
4429 | EDWARDS | QDP80 | DRY Pump |  |  | No
4430 | EDWARDS | EH500 | MBP |  |  | No
4431 | EDWARDS | EH500A | MBP |  |  | No
4432 | EDWARDS | EH500PPPE | MBP |  |  | No
4433 | EDWARDS | PHMB3000 + PRV | MBP |  |  | No
4434 | EDWARDS | PHMB3000 +PRV | MBP |  |  | No
4435 | EDWARDS | PHMB3000 LV | MBP |  |  | No
4436 | EDWARDS | PHMB3000 LV P | MBP |  |  | No
4437 | EDWARDS | PHMB3000 LV PRV | MBP |  |  | No
4438 | EDWARDS | PHMB3000 LVP | MBP |  |  | No
4439 | EDWARDS | QMB250 | MBP |  |  | No
4440 | EDWARDS | EH500 | Mechanical Booster Pump |  |  | No
4441 | EDWARDS | EH500 PPPE | Mechanical Booster Pump |  |  | No
4442 | EDWARDS | EH500A | Mechanical Booster Pump |  |  | No
4443 | EDWARDS | QMB1200F | Mechanical Booster Pump |  |  | No
4444 | EDWARDS | QMB250 | Mechanical Booster Pump |  |  | No
4445 | EDWARDS | RV8 | Pump |  |  | No
4446 | EDWARDS | E1M275 | Rotary Pump |  |  | No
4447 | EDWARDS | E2M18 | Rotary pump |  |  | No
4448 | EDWARDS | E2M18 | Rotary Pump |  |  | No
4449 | EDWARDS | RV12 | Rotary pump |  |  | No
4450 | EDWARDS | RV12 | Rotary Pump |  |  | No
4451 | EDWARDS | RV8 | Rotary pump |  |  | No
4452 | EDWARDS | RV8 | Rotary Pump |  |  | No
4453 | EDWARDS | STP-A3503WAV2 | TMP |  |  | No
4454 | EDWARDS | STP-300H | Turbo Pump |  |  | No
4455 | EDWARDS | STP-A3503WAV2 | Turbo Pump |  |  | No
4456 | EDWARDS | STP-H2000K | Turbo Pump |  |  | No
4457 | EDWARDS | RV3 | Vacuum Pump |  |  | No
4458 | EDWARDS |  | Dry pump CONTROLLER |  |  | No
4459 | EDWARDS | DP80+EH500 | Dry pump + MBP |  |  | No
4460 | EDWARDS | DP80+EH500A | Dry pump + MBP |  |  | No
4461 | EDWARDS | QMB1200F | Mechanical booster |  |  | No
4462 | EDWARDS | E2M18 | Oil-sealed rotary pump |  |  | No
4463 | ELEPON | SL-20 | Pump |  |  | No
4464 | ELEPON | SL-20N | Pump |  |  | No
4465 | ELEPON | SL-35F | Pump |  |  | No
4466 | ELEPON | SL-7SN | Sealless pump |  |  | No
4467 | EMEASON | P48CRB0122 | Vacuum pump |  |  | No
4468 | FEBACS | 7-T4-22649 | Pump fittings |  |  | No
4469 | GAST | RAA-V211-EB | Vacuum Pump |  |  | No
4470 | GRUNDFOS | CHI2-10 A-W-G-BUBV | Pump |  |  | No
4471 | GRUNDFOS | CHI2-15 A-W-G-BUBV | Pump |  |  | No
4472 | GRUNDFOS | CHI2-20 A-W-G-BUBV | Pump |  |  | No
4473 | GRUNDFOS | CHI2-30 A-W-G-BUBE | Pump |  |  | No
4474 | GRUNDFOS | CHI4-30 A-W-G-BUBE | Pump |  |  | No
4475 | GRUNDFOS | CHI4-40 A-W-G-BUBE | Pump |  |  | No
4476 | GRUNDFOS | CHI8-20 A-W-G-BUBE | PUMP |  |  | No
4477 | GRUNDFOS | CRN1-25 A-J-G-V-HUUV | Pump |  |  | No
4478 | GRUNDFOS | CRN3-15 A-FGJ-G-E-HUUE | Pump |  |  | No
4479 | Grundfos | CRN4-80 | Pump |  |  | No
4480 | GRUNDFOS | CRN5-13 A-FGJ-G-V-H00V | Pump |  |  | No
4481 | GRUNDFOS | MOT MG 100LA2-28FT130-D | PUMP |  |  | No
4482 | GRUNDFOSX | CRN3-12 A-J-G-V-HQQV | Centrifugal pump |  |  | No
4483 | GRUNDFOSX | CRN3-8 A-J-G-E-EQQE | Centrifugal pump |  |  | No
4484 | GRUNDFOS | CNR2-180 A-P-G-BBQE | Centrifugal pumps |  |  | No
4485 | GRUNDFOS | CHI2-40 A-V-BQQV(200V) | Horizontal multistage centrifugal pump stainless |  |  | No
4486 | GRUNDFOS | CRN5-10 A-P-G-V-HQQV | Vertical multistage centrifugal pumps |  |  | No
4487 | GRUNDFOS | CRN4-160/14 AJG-BBQE | Vertical multistage centrifugal pumps |  |  | No
4488 | GRUNDFOS | CHI2-30 A-W-G-BQQV | Vertical multi-stage centrifugal pump |  |  | No
4489 | GRUNDFOS | CHI2-30 A-W-G-BUBV | Vertical multi-stage centrifugal pump |  |  | No
4490 | HAYASHI KAKOHKI | HD-40SFW | Chemical Pump |  |  | No
4491 | HAYASHI KAKOHKI | HDG-25TFR | Leakless Pump |  |  | No
4492 | HAYASHI | HDG-25TF | LEAKLESS PUMP |  |  | No
4493 | HAYASHI | HDG-25TFR | LEAKLESS PUMP |  |  | No
4494 | HELIX | CT-8 | Cryo Pump |  |  | No
4495 | HITACHI | C-P60J | HANDY PUMP |  |  | No
4496 | HITACHI | 32P2-60.25 | Motor Pump |  |  | No
4497 | HITACHI | 160-VP | Rotary pump |  |  | No
4498 | HITACHI | VR16-K | Rotary pump |  |  | No
4499 | HITACHI | VR16LP | Rotary Pump |  |  | No
4500 | HITACHI | VR16LP | ROTARY VACUUM PUMP |  |  | No
4501 | HITACHI | VR16W | ROTARY VACUUM PUMP |  |  | No
4502 | IWAKI Pump | APN215MV-1 | Air Pump |  |  | No
4503 | IWAKI Pump | FA-2E-1 | Bellows Pump |  |  | No
4504 | IWAKI Pump | FS30HT2 | Chemical Pump |  |  | No
4505 | IWAKI Pump | FS30HT2-04 | Chemical Pump |  |  | No
4506 | IWAKI Pump | MDG-M2S | Magnet Gear Pump |  |  | No
4507 | IWAKI Pump | MD-100FY | Magnet pump |  |  | No
4508 | IWAKI Pump | MD-30RM-200EN | Magnet Pump |  |  | No
4509 | IWAKI Pump | MD-70RZM | Magnet pump |  |  | No
4510 | IWAKI Pump | MDH-401RE6-E | Magnet Pump |  |  | No
4511 | IWAKI Pump | MDH-423SE6-D | Magnet Pump |  |  | No
4512 | IWAKI Pump | EH-B20VC-200R1 | Metering Pump |  |  | No
4513 | IWAKI Pump | MDM25-1502EKKF037J-B2_01 | Motor Pump |  |  | No
4514 | IWAKI Pump | MDM40-1401EKKF055J-B2 | Motor Pump |  |  | No
4515 | IWAKI Pump | MDM50-1501EKKF055J-B2 | Motor Pump |  |  | No
4516 | IWAKI Pump | MX-402HRV-6-2 | Motor Pump |  |  | No
4517 | IWAKI Pump | DPN-04SASA-06-15C-6 | Pump |  |  | No
4518 | IWAKI Pump | MD-70RM | Pump |  |  | No
4519 | IWAKI Pump | PDA-10H1 | Pump |  |  | No
4520 | IWAKI | AC-1 | AIR DRIVEN PUMP CONTROLLER |  |  | No
4521 | IWAKI | APN-110KVX-1 | Air Pump |  |  | No
4522 | IWAKI | FZ-20T | BELLOWS PUMP |  |  | No
4523 | IWAKI | V-15SES-2 | Hicera Pump |  |  | No
4524 | IWAKI | MDG-M15S3A100 | MAGNET GEAR PUMP |  |  | No
4525 | IWAKI | MDG-M2W2S100N | MAGNET GEAR PUMP |  |  | No
4526 | IWAKI | 400RV6-E | Magnet pump |  |  | No
4527 | IWAKI | 7-39-64816 | Magnet pump |  |  | No
4528 | IWAKI | C412717 | Magnet pump |  |  | No
4529 | IWAKI | EH-C30FC-200R6 | MAGNET PUMP |  |  | No
4530 | IWAKI | MD-100FX | Magnet pump |  |  | No
4531 | IWAKI | MD-100FY | Magnet pump |  |  | No
4532 | IWAKI | MD-100FY | MAGNET PUMP |  |  | No
4533 | IWAKI | MD-100FZ | Magnet pump |  |  | No
4534 | IWAKI | MD-100R | MAGNET PUMP |  |  | No
4535 | IWAKI | MD-100RM | Magnet pump |  |  | No
4536 | IWAKI | MD-100RM | MAGNET PUMP |  |  | No
4537 | IWAKI | MD-15FX-N | Magnet pump |  |  | No
4538 | IWAKI | MD-20RXM-N | Magnet pump |  |  | No
4539 | IWAKI | MD-30FX-200N | MAGNET PUMP |  |  | No
4540 | IWAKI | MD-30FX-N | Magnet pump |  |  | No
4541 | IWAKI | MD-30FX特型 | Magnet pump |  |  | No
4542 | IWAKI | MD-30FZ-N | Magnet pump |  |  | No
4543 | IWAKI | MD-30RM-200EN | Magnet pump |  |  | No
4544 | IWAKI | MD-30RM-200EN | MAGNET PUMP |  |  | No
4545 | IWAKI | MD-30RM-200EN200V | Magnet pump |  |  | No
4546 | IWAKI | MD-30RM-200EN用本体ｾｯﾄ | Magnet pump |  |  | No
4547 | IWAKI | MD-30RM-N | Magnet pump |  |  | No
4548 | IWAKI | MD-30RXM-N | Magnet pump |  |  | No
4549 | IWAKI | MD-55FX | Magnet pump |  |  | No
4550 | IWAKI | MD-55FY | Magnet pump |  |  | No
4551 | IWAKI | MD-55FZ(200V) | Magnet pump |  |  | No
4552 | IWAKI | MD-55RM | Magnet pump |  |  | No
4553 | IWAKI | MD-70RZM | Magnet pump |  |  | No
4554 | IWAKI | MD100FY | Magnet pump |  |  | No
4555 | IWAKI | MDF-M2502PKKW-2 | Magnet pump |  |  | No
4556 | IWAKI | MDG-H15TA200 | MAGNET PUMP |  |  | No
4557 | IWAKI | MDG-M15S3A100 | Magnet pump |  |  | No
4558 | IWAKI | MDG-M15S3A200 | Magnet pump |  |  | No
4559 | IWAKI | MDG-M15S3A203 | Magnet pump |  |  | No
4560 | IWAKI | MDG-M2T100N | Magnet pump |  |  | No
4561 | IWAKI | MDG-M4T6A100H | Magnet pump |  |  | No
4562 | IWAKI | MDH-400FE6 | MAGNET PUMP |  |  | No
4563 | IWAKI | MDH-400HRE6-ES | Magnet pump |  |  | No
4564 | IWAKI | MDH-400HRE6-ES | MAGNET PUMP |  |  | No
4565 | IWAKI | MDH-400RV6 | MAGNET PUMP |  |  | No
4566 | IWAKI | MDH-400RV6-E | Magnet pump |  |  | No
4567 | IWAKI | MDH-401RE6-E | Magnet pump |  |  | No
4568 | IWAKI | MDH-401RE6-ES2 | Magnet pump |  |  | No
4569 | IWAKI | MDH-401RV6 | Magnet pump |  |  | No
4570 | IWAKI | MDH-401RV6-E | Magnet pump |  |  | No
4571 | IWAKI | MDH-401SE6-D | MAGNET PUMP |  |  | No
4572 | IWAKI | MDH-422RE5-E | Magnet pump |  |  | No
4573 | IWAKI | MDH-423-FE6-D | Magnet pump |  |  | No
4574 | IWAKI | MDH-423RV6-E | MAGNET PUMP |  |  | No
4575 | IWAKI | MDH-F401-CFVX-C-D | Magnet pump |  |  | No
4576 | IWAKI | MDH-F401AAVY-E | Magnet pump |  |  | No
4577 | IWAKI | MDH-F401KKVX-E | Magnet pump |  |  | No
4578 | IWAKI | MDK-32S6TP15B | Magnet pump |  |  | No
4579 | IWAKI | MDM25-1101EKKF022J-E2 | Magnet pump |  |  | No
4580 | IWAKI | MDM25-1401EKKF015J-E2 | MAGNET PUMP |  |  | No
4581 | IWAKI | MDM25-1601PKKF022J-D2 | Magnet pump |  |  | No
4582 | IWAKI | MDM25-1602PKKF037J-E2 | Magnet pump |  |  | No
4583 | IWAKI | MDM25-1651PKKF015J-E2 | MAGNET PUMP |  |  | No
4584 | IWAKI | MDM40-1301EKKF055J-E2 | Magnet pump |  |  | No
4585 | IWAKI | MDM40-1902EKKF055J-E2 | MAGNET PUMP |  |  | No
4586 | IWAKI | MDM65-1201EKKF075J-E2 | MAGNET PUMP |  |  | No
4587 | IWAKI | MX-100EM-32 | MAGNET PUMP |  |  | No
4588 | IWAKI | MX-403HRV6C-2S | Magnet pump |  |  | No
4589 | IWAKI | MXM545-1504EFFEJ | MAGNET PUMP |  |  | No
4590 | IWAKI | EH-C35VC | Metering Pump |  |  | No
4591 | IWAKI | EH-E55VC-100E11 | Metering Pump |  |  | No
4592 | IWAKI | EHN-C30PH4R | METERING PUMP |  |  | No
4593 | IWAKI | EHN-C36PH4R | METERING PUMP |  |  | No
4594 | IWAKI | MC-70W | PUMP CONTROLLER |  |  | No
4595 | IWAKI | BA-110SN | Pump |  |  | No
4596 | IWAKI | EH-C35SH-200R9 | Pump |  |  | No
4597 | IWAKI | MD-100FX | Pump |  |  | No
4598 | IWAKI | MD-100R | Pump |  |  | No
4599 | IWAKI | MD-100R-5 | Pump |  |  | No
4600 | IWAKI | MD-100RM | Pump |  |  | No
4601 | IWAKI | MD-15FX-N | Pump |  |  | No
4602 | IWAKI | MDG-R15C200 | Pump |  |  | No
4603 | IWAKI | MDH-400CV5-D | Pump |  |  | No
4604 | IWAKI | MDH-401RV5-E | Pump |  |  | No
4605 | IWAKI | MDH-423FE5-D | Pump |  |  | No
4606 | IWAKI | MDH-425RV5C-E | Pump |  |  | No
4607 | IWAKI | MDH-425RV6C-E | PUMP |  |  | No
4608 | IWAKI | MDM-25-1401EKKF015J-E2 | Pump |  |  | No
4609 | IWAKI | MDM25-1501EKKF022J-E2 | Pump |  |  | No
4610 | IWAKI | MDM25-1501PKKF022J-E2 | Pump |  |  | No
4611 | IWAKI | MDM25-1602EKKF055J-E2 | Pump |  |  | No
4612 | IWAKI | MDM40-1501PKKF037JB2 | Pump |  |  | No
4613 | IWAKI | MX-250CE5-2 | Pump |  |  | No
4614 | IWAKI | MX-250CV5-2 | Pump |  |  | No
4615 | IWAKI | MX-251RV5-2 | Pump |  |  | No
4616 | IWAKI | MX-400RE5-2 | Pump |  |  | No
4617 | IWAKI | MX-400RV5-2 | Pump |  |  | No
4618 | IWAKI | MX-402HRE6-2S | PUMP |  |  | No
4619 | IWAKI | MX-402HRV5-2 | Pump |  |  | No
4620 | IWAKI | MX-403HRE6C-2S | PUMP |  |  | No
4621 | IWAKI | MX-F100RVMY-32 | Pump |  |  | No
4622 | IWAKI | MX-F250CFVV-2 | Pump |  |  | No
4623 | IWAKI | MX-F400RFVV-2 | Pump |  |  | No
4624 | IWAKI | MX-F400RFVW-2 | Pump |  |  | No
4625 | IWAKI | MX-F401RFVV-2 | Pump |  |  | No
4626 | IWAKI | MX-F403CFVTC-2 | Pump |  |  | No
4627 | IWAKI | MX-F403HRE6C-2 | Pump |  |  | No
4628 | IWAKI | MX-F403RFVWC-2 | Pump |  |  | No
4629 | IWAKI | SMD-423CE5C-D | Pump |  |  | No
4630 | IWAKI | YD-101TTDE | Pump |  |  | No
4631 | IWAKI | YD-151ST | PUMP |  |  | No
4632 | IWAKI | MDH-401RE6-ES2 | Iwaki MAPHET PUMP |  |  | No
4633 | IWAKI | YD-151ST | Diaphragm pump |  |  | No
4634 | IWAKI | AC-1-5353 | Pump controller |  |  | No
4635 | IWAKI | MDH-F401AVX-E | Pump component |  |  | No
4636 | IWAKI | EH-C30SH-20JY9 | Metering pump |  |  | No
4637 | IWAKI | EH-C20FC-100PR2 | Metering pump |  |  | No
4638 | IWAKI | SB-5TH-ML-N-A5 | Resist pump |  |  | No
4639 | IWAKI | MDU-32 S4L07C | Washing machine pump |  |  | No
4640 | IWAKI | MDH-401RV6-E | Feed pump |  |  | No
4641 | IWAKI | EHD-B20VC-20J1 | Metering pump |  |  | No
4642 | IWAKI | EX-C60VH-100S | Metering pump |  |  | No
4643 | IWAKI | EH-B20VH-100PR1 | Electromagnetic metering pump |  |  | No
4644 | IWAKI | EH-C35FC-100PR6 | Electromagnetic metering pump |  |  | No
4645 | IWAKI | EHN-B21SH9R | Electromagnetic metering pump |  |  | No
4646 | IWAKI | EHN-C21SH9R | Electromagnetic metering pump |  |  | No
4647 | IWAKI | EHN-C36SH9R | Electromagnetic metering pump |  |  | No
4648 | IWAKI | MDH-30Y | Peeling circulation pump |  |  | No
4649 | IWAYA | 252STX604 | Pump |  |  | No
4650 | KASHIYAMA | HC30A | Dry Pump |  |  | No
4651 | KASHIYAMA | HC450U-13 | Dry Pump |  |  | No
4652 | KASHIYAMA | HC60B | Dry Pump |  |  | No
4653 | KASHIYAMA | HC60BU-003 | DRY Pump |  |  | No
4654 | KASHIYAMA | RD-90 | Dry Pump |  |  | No
4655 | KASHIYAMA | RD90 | DRY Pump |  |  | No
4656 | KASHIYAMA | RD90-1 | DRY Pump |  |  | No
4657 |  | S090VⅢ | DRY Pump |  |  | No
4658 |  | SD 90VⅢ | DRY Pump |  |  | No
4659 | KASHIYAMA | SD40V | DRY Pump |  |  | No
4660 | KASHIYAMA | SD40V1U-016-50 | Dry Pump |  |  | No
4661 | KASHIYAMA | SD60V | DRY Pump |  |  | No
4662 | KASHIYAMA | SD60V2 | DRY Pump |  |  | No
4663 |  | SD60VⅡ | DRY Pump |  |  | No
4664 |  | SD90VⅢ | DRY Pump |  |  | No
4665 | KASHIYAMA | SDE2003B-058A | Dry Pump |  |  | No
4666 | KASHIYAMA | SDE2003B-058A | DRY Pump |  |  | No
4667 | KASHIYAMA | SDE300 | DRY Pump |  |  | No
4668 | KASHIYAMA | SDE603A-037 | DRY Pump |  |  | No
4669 | KASHIYAMA | SDE603DL-006 | DRY Pump |  |  | No
4670 | KASHIYAMA | SDE90 | DRY Pump |  |  | No
4671 | KASHIYAMA | SDE90U-027 | Dry Pump |  |  | No
4672 | KASHIYAMA | SDE90U-038 | DRY Pump |  |  | No
4673 | KASHIYAMA | SDL30K-JM | DRY Pump |  |  | No
4674 |  | SD60VⅡ | DRY VACUUM PUMP |  |  | No
4675 | KASHIYAMA | KMB1201PT | MBP |  |  | No
4676 | KASHIYAMA | KMB1201PT-23 | MBP |  |  | No
4677 | KASHIYAMA | KMB1201PT-30 | MBP |  |  | No
4678 | KASHIYAMA | KMB1201T | MBP |  |  | No
4679 | KASHIYAMA | KMB1203-1 | MBP |  |  | No
4680 | KASHIYAMA | KMB1203-7 | MBP |  |  | No
4681 | KASHIYAMA | KMB601 | MBP |  |  | No
4682 | KASHIYAMA | KMB601P | MBP |  |  | No
4683 | KASHIYAMA | KMB601T | MBP |  |  | No
4684 | KASHIYAMA | KMB603-1 | MBP |  |  | No
4685 | KASHIYAMA | KWB601T | MBP |  |  | No
4686 | KASHIYAMA | KMB1201PT | Mechanical Booster Pump |  |  | No
4687 | KASHIYAMA | KMB1201T | Mechanical Booster Pump |  |  | No
4688 | KASHIYAMA | KMB1201T-22 | Mechanical Booster Pump |  |  | No
4689 | KASHIYAMA | KMB301 | Mechanical Booster Pump |  |  | No
4690 | KASHIYAMA | KMB601 | Mechanical Booster Pump |  |  | No
4691 | KASHIYAMA | KMB601P | Mechanical Booster Pump |  |  | No
4692 | KASHIYAMA | KMB601PT | Mechanical Booster Pump |  |  | No
4693 | KASHIYAMA | KMB601T | Mechanical Booster Pump |  |  | No
4694 | KASHIYAMA | KMB601T-10 | Mechanical Booster Pump |  |  | No
4695 | KASHIYAMA | MU300 | PUMP |  |  | No
4696 | KASHIYAMA | SD220L-1 | PUMP |  |  | No
4697 | KASHIYAMA | KMB601T | Roots Vacuum Pump |  |  | No
4698 | KASHIYAMA | KRS-1301 | Rotary pump |  |  | No
4699 | KASHIYAMA | KRS-1301 | Rotary Pump |  |  | No
4700 |  | SD60VⅡ | SCREW DRY PUMP |  |  | No
4701 | KASHIYAMA | SD60VⅡU-091-60 | SCREW DRY PUMP |  |  | No
4702 |  | SD90VⅢ | SCREW DRY PUMP |  |  | No
4703 | KASHIYAMA | SDE90 | Dry vacuum pump |  |  | No
4704 | KASHIYAMA | KMB601 | Mechanical booster |  |  | No
4705 | KASHIYAMA | KMB1201T | Mechanical booster pump |  |  | No
4706 | KASHIYAMA | KMB601 | Mechanical booster pump |  |  | No
4707 | KASHIYAMA | KMB601T | Mechanical booster pump |  |  | No
4708 | KASHIYAMA | KMB601PT | Sporophyll |  |  | No
4709 | KNF | PJ23562-286.13 | Pump |  |  | No
4710 | KYORITSU KIKO | MGH-20N-2-F | METERING PUMP |  |  | No
4711 | LEYBOLD | SV630(F) | Dry Pump |  |  | No
4712 | LEYBOLD | VC300 | Dry Pump |  |  | No
4713 | LEYBOLD | WSU 501 11733 | MBP |  |  | No
4714 | LEYBOLD | WSU 2001 11753 | Mechanical Booster Pump |  |  | No
4715 | LEYBOLD | SV300B | Pump |  |  | No
4716 | LEYBOLD | WAU501 | Pump |  |  | No
4717 | LEYBOLD | VC300 | Rotary pump |  |  | No
4718 | LEYBOLD | NT 340 M | Turbo pump controller |  |  | No
4719 | LEYBOLD | MAG1600 | Turbo Pump |  |  | No
4720 | LEYBOLD | MAGW1600CT | Turbo Pump |  |  | No
4721 | LEYBOLD | TPH1600 | Turbo Pump |  |  | No
4722 | LEYBOLD | TPH520 | Turbo Pump |  |  | No
4723 | LEYBOLD | NT 340 M | Turbo pump controller |  |  | No
4724 | MATSUMURA | V-325 | O-ring for internal turbo pump |  |  | No
4725 | MEDO INDUSTRIES | VP0660×2 | Vacuum Pump |  |  | No
4726 | MITSUBISHI | FT-1200W | TMP POWER SUPPLY |  |  | No
4727 | MITSUBISHI | FT1200W-T7 | TMP POWER SUPPLY |  |  | No
4728 | MITSUBISHI | FT-1200W | Turbo Pump Controller |  |  | No
4729 | MITSUBISHI | FT1200W-T7 | Turbo Pump Controller |  |  | No
4730 | MITSUBISHI | FT-1200W-W1E1 | Turbo Pump |  |  | No
4731 | MYOTOKU | VLT10(01) | Vacuum Pump |  |  | No
4732 | NATIONAL | VP-5512A | Oscilloscope |  |  | No
4733 | NEC laser automation | DA-60S | Diaphragm type dry vacuum pump |  |  | No
4734 | NIHON FEEDER INDUSTRIAL | CSD-13 | Diaphragm pump |  |  | No
4735 | NIKUNI | 15KBD02S | Pump |  |  | No
4736 | NIKUNI | 15NPD02A | Pump |  |  | No
4737 | NIKUNI | 20NPD04A | Pump |  |  | No
4738 | NIKUNI | 25NPD07A | Pump |  |  | No
4739 | NIKUNI | 25NPD07A | PUMP |  |  | No
4740 | NIKUNI | 25NWD37Z | Pump |  |  | No
4741 | NIKUNI | 25ULD04A | Pump |  |  | No
4742 | NIKUNI | 32CED6-37ZE | Pump |  |  | No
4743 | NIKUNI | 32KHD22A | Pump |  |  | No
4744 | NIKUNI | 40CLE | Pump |  |  | No
4745 | NIKUNI | K499240CLE | Pump |  |  | No
4746 | NIKUNI | 32PFD15A-S | Wet pump |  |  | No
4747 | NIKUNI | 32UCP15Z | Wet pump |  |  | No
4748 | NIKUNI | 25ULD04-60HZ | Cascade - Doponpu |  |  | No
4749 | NIKUNI | 013-000208-1 | Circulating pump |  |  | No
4750 | NIPPON KEIKI | NS03D | Pump controller |  |  | No
4751 | NIPPON PILLAR PACKING | PPLG0133A | Bellows pump |  |  | No
4752 | NISSAN EDWARDS | S/N 22-957 | L / L pump controller |  |  | No
4753 | NISSAN EDWARDS | S/N 22-958 | L / L pump controller |  |  | No
4754 | NISSAN EDWARDS | S/N 22-959 | L / L pump controller |  |  | No
4755 | NITTO KOHKI | VP0625-V1014-A1-0001 | MEDO VACUUM PUMP |  |  | No
4756 | NITTO KOHKI | LV-660 | Vacuum Pump |  |  | No
4757 | NITTO KOHKI | LV-660-V1004-A2-0001 | Vacuum Pump |  |  | No
4758 | NITTO KOHKI | LV660-V1004-A1-0001 | Vacuum Pump |  |  | No
4759 | OERLIKON LEYBOLD VACUUM | M15 | ECO DRY M |  |  | No
4760 | OERLIKON LEYBOLD VACUUM | M15 | ECO DRY |  |  | No
4761 | OERLIKON LEYBOLD VACUUM | SV300B | ROTARY VACUUM PUMP |  |  | No
4762 | ORION MACHINERY | KD401 | Dry Pump Head |  |  | No
4763 | ORION MACHINERY | KD-401-301 | DRY Pump |  |  | No
4764 | ORION MACHINERY | KD401-101 | Dry Pump |  |  | No
4765 | ORION MACHINERY | KD401-101-GI | Dry Pump |  |  | No
4766 | ORION MACHINERY | KD401-101-GI | DRY Pump |  |  | No
4767 | ORION MACHINERY | KD401-301 | Dry Pump |  |  | No
4768 | ORION MACHINERY | KD401-301 | DRY Pump |  |  | No
4769 | ORION MACHINERY | KD751-301 | Dry Pump |  |  | No
4770 | ORION MACHINERY | KRF15-V-01 | DRY Pump |  |  | No
4771 | ORION MACHINERY | KRF15-V-02 | Dry Pump |  |  | No
4772 | ORION MACHINERY | KRF25-V-01 | Dry Pump |  |  | No
4773 | ORION MACHINERY | KRX1 | Dry Pump |  |  | No
4774 | ORION MACHINERY | KRX1 | DRY Pump |  |  | No
4775 | ORION MACHINERY | KRX3-SS-4001-G1 | Dry Pump |  |  | No
4776 | ORION MACHINERY | KRX3-SS-4001-G1 | DRY Pump |  |  | No
4777 | ORION MACHINERY | KRX3-SS-4002-G1 | Dry Pump |  |  | No
4778 | ORION MACHINERY | KRX3-SS-4002-G1 | DRY Pump |  |  | No
4779 | ORION MACHINERY | KRX6 | Dry Pump |  |  | No
4780 | ORION MACHINERY | KD-401-301 | Vacuum Pump |  |  | No
4781 | ORION MACHINERY | KRX-3-SS-4001-G1 | Vacuum Pump |  |  | No
4782 | ORION MACHINERY | VC-63+SF-JRV | Vacuum Pump |  |  | No
4783 | ORION | KRF15-V-01 | DRY Pump |  |  | No
4784 | ORION | KRF15A-V-01 | DRY Pump |  |  | No
4785 | ORION | KRF25-V-01 | DRY Pump |  |  | No
4786 | ORION | KRF40-V-01 | DRY Pump |  |  | No
4787 | ORION | KRX5-SS-7580-G1 | DRY Pump |  |  | No
4788 | OSAKA VACUUM | TS440VW | HELICAL GROOVED PUMP |  |  | No
4789 | OSAKA VACUUM | TG550CA | PUMP |  |  | No
4790 | OSAKA VACUUM | TC-1810 | TMP CONT(B) |  |  | No
4791 | OSAKA VACUUM | TC-1810 | TMP CONT(C) |  |  | No
4792 | OSAKA VACUUM | TC-1810 | TMP CONT(D) |  |  | No
4793 | OSAKA VACUUM | TC-1810 | TMP CONT(E) |  |  | No
4794 | OSAKA VACUUM | TC-1810 | TMP CONT(F) |  |  | No
4795 | OSAKA VACUUM | TC-1810 | TMP CONT(G) |  |  | No
4796 | OSAKA VACUUM | TC-1810 | TMP CONT(H) |  |  | No
4797 | OSAKA VACUUM | TD711/1111 | TMP CONTROL CABLE |  |  | No
4798 | OSAKA VACUUM | TD711/1111 | TMP POWER SUPPLY |  |  | No
4799 | OSAKA VACUUM | TG-1815 | TMP(A) |  |  | No
4800 | OSAKA VACUUM | TG-1815 | TMP(B) |  |  | No
4801 | OSAKA VACUUM | TG-1815 | TMP(C) |  |  | No
4802 | OSAKA VACUUM | TG-1815 | TMP(D) |  |  | No
4803 | OSAKA VACUUM | TG-1815 | TMP(E) |  |  | No
4804 | OSAKA VACUUM | TG-1815 | TMP(F) |  |  | No
4805 | OSAKA VACUUM | TG-1815 | TMP(G) |  |  | No
4806 | OSAKA VACUUM | TG-1815 | TMP(H) |  |  | No
4807 | OSAKA VACUUM | TD711/1111 | TMP |  |  | No
4808 | OSAKA VACUUM | TG1100FVAB | TMP |  |  | No
4809 | Osaka Vacuum | TG1400FCAB | TMP |  |  | No
4810 | Osaka Vacuum | TG1400FVAB-01 | TMP |  |  | No
4811 | Osaka Vacuum | TG1400FVAB-02 | TMP |  |  | No
4812 | OSAKA VACUUM | TG3410 | TMP |  |  | No
4813 | Osaka Vacuum | TC1103 | TMP controller |  |  | No
4814 | OSAKA VACUUM | TC1104 | TMP controller |  |  | No
4815 | OSAKA VACUUM | TC1104 | TMP controller |  |  | No
4816 | OSAKA VACUUM | TC3200 | TMP controller |  |  | No
4817 | Osaka Vacuum | TC1103 | TMP power |  |  | No
4818 | Osaka Vacuum | TC-1810 | Turbo Pump Controller |  |  | No
4819 | OSAKA VACUUM | TC-440 | Turbo Pump Controller |  |  | No
4820 | Osaka Vacuum | TC010MT | Turbo Pump Controller |  |  | No
4821 | Osaka Vacuum | TC1103 | Turbo Pump Controller |  |  | No
4822 | Osaka Vacuum | TC1104 | Turbo Pump Controller |  |  | No
4823 | OSAKA VACUUM | TC1140 | Turbo Pump Controller |  |  | No
4824 | Osaka Vacuum | TC350 | Turbo Pump Controller |  |  | No
4825 | OSAKA VACUUM | TC500 | Turbo Pump Controller |  |  | No
4826 | Osaka Vacuum | TC520 | Turbo Pump Controller |  |  | No
4827 | Osaka Vacuum | TD2001 | Turbo Pump Controller |  |  | No
4828 | Osaka Vacuum | TD2200 | Turbo Pump Controller |  |  | No
4829 | Osaka Vacuum | TD711/1111 | Turbo Pump |  |  | No
4830 | Osaka Vacuum | TG1100FVAB | Turbo Pump |  |  | No
4831 | Osaka Vacuum | TG1113EM | Turbo Pump |  |  | No
4832 | OSAKA VACUUM | TG1113EM | Turbo Pump |  |  | No
4833 | Osaka Vacuum | TG1300MIVWB-81 | Turbo Pump |  |  | No
4834 | OSAKA VACUUM | TG1300MIVWB-81 | Turbo Pump |  |  | No
4835 | Osaka Vacuum | TG1400FVWB | Turbo Pump |  |  | No
4836 | Osaka Vacuum | TG1815 | Turbo Pump |  |  | No
4837 | OSAKA VACUUM | TG1815 | Turbo Pump |  |  | No
4838 | Osaka Vacuum | TG2200M | Turbo Pump |  |  | No
4839 | Osaka Vacuum | TG2200MV | Turbo Pump |  |  | No
4840 | OSAKA VACUUM | TG2200MV | Turbo Pump |  |  | No
4841 | Osaka Vacuum | TG2400MV | Turbo Pump |  |  | No
4842 | OSAKA VACUUM | TG550 | Turbo Pump |  |  | No
4843 | Osaka Vacuum | TG550CA | Turbo Pump |  |  | No
4844 | OSAKA VACUUM | TG550CA | Turbo Pump |  |  | No
4845 | Osaka Vacuum | TG800FCAB | Turbo Pump |  |  | No
4846 | OSAKA VACUUM | TG800FCAB | Turbo Pump |  |  | No
4847 | Osaka Vacuum | TH350 | Turbo Pump |  |  | No
4848 | Osaka Vacuum | TH520 | Turbo Pump |  |  | No
4849 | Osaka Vacuum | TS440VW | Turbo Pump |  |  | No
4850 | OSAKA VACUUM | TS440VW | Turbo Pump |  |  | No
4851 | OSAKA VACUUM | TC010MT | Turbo controller |  |  | No
4852 | Osaka Vacuum | TG203CW(TC200) | Turbo pump (with controller) |  |  | No
4853 | Osaka Vacuum | TC1103 | Turbo pump controller |  |  | No
4854 | OSAKA VACUUM | TD701/1101 | Turbo pump controller |  |  | No
4855 | OSAKA VACUUM | TC550 | Turbo pump power |  |  | No
4856 | OSAKA VACUUM | TD2200 | Turbo pump power |  |  | No
4857 | OSAKA VACUUM | TG800FCAB | Turbo-molecular pump |  |  | No
4858 | Pfeiffer | TCP 380 | TMP POWER SUPPLY |  |  | No
4859 | Pfeiffer | TCP380 | Turbo Pump Controller |  |  | No
4860 | Pfeiffer | TCP5000 | Turbo Pump Controller |  |  | No
4861 | Pfeiffer | TPS600 PM041 821 AT | Turbo Pump Controller |  |  | No
4862 | Pfeiffer | TPH180H KGT | Turbo Pump |  |  | No
4863 | Pfeiffer | TPH2201SP DN250 ISO-K、3P | Turbo Pump |  |  | No
4864 | Pfeiffer | TPH260 DN100 ISO-K、2P | Turbo Pump |  |  | No
4865 | Pfeiffer | TCP5000 | Turbo pump power |  |  | No
4866 | Pfeiffer | TPH2102UP | Turbo-molecular pump |  |  | No
4867 | PILLAR | PE-20MA | Bellows pump |  |  | No
4868 | PILLAR | PE-20MA-P19 | Bellows pump |  |  | No
4869 | PILLAR | PE-40MA-S006 | Bellows pump |  |  | No
4870 | PILLAR | PE-5MA | Bellows pump |  |  | No
4871 | PILLAR | PB-3 | Pump controller |  |  | No
4872 | Ransburg Industrial Finishing K.K. | RIF-0.5-02A | Gear Pump |  |  | No
4873 | RION | KK-04 | PUMP UNIT |  |  | No
4874 | SANWA HYDROTECH | MP220 | Magnet pump |  |  | No
4875 | SANWA HYDROTECH | MP222 | Magnet pump |  |  | No
4876 | SANWA HYDROTECH | MP421 | Pump |  |  | No
4877 | SANWA HYDROTECH | MSW251-RA | Pump |  |  | No
4878 | SANWA HYDROTECH | MM-254 | Cascade pump |  |  | No
4879 | SANWA | MMP10 | Pump |  |  | No
4880 | SANWA | MP220 | Pump |  |  | No
4881 | SATO VAC | OFD-150S | Dry Pump |  |  | No
4882 | SCHMID | CE-25-00-02-02-9 | Pump |  |  | No
4883 | SCHMID | PUDO-020600-03311 | Pump |  |  | No
4884 | SCHMID | PUTA002300-02522 | Pump |  |  | No
4885 | SEIKO SEIKI | SCU-300H | TMP CONTROL UNIT |  |  | No
4886 | SEIKO SEIKI | SCU-STC-01 | TMP TERMO CONTROLLER |  |  | No
4887 | SEIKO SEIKI | STP-300H | TMP |  |  | No
4888 | SEIKO SEIKI | STP-H1000CV | TMP controller |  |  | No
4889 | SEIKO SEIKI | STP-200 | Turbo Pump |  |  | No
4890 | SEIKO SEIKI | STP-300H | Turbo Pump |  |  | No
4891 | SHIMADZU | IHCR-1400(1) | INTERNAL HEATING CONTROLLER |  |  | No
4892 | SHIMADZU | TMP-3031-403 | SUITABLE PUMP |  |  | No
4893 | SHIMADZU | E1-203 | TMP Controller |  |  | No
4894 | SHIMADZU | EI-1001 | TMP CONTROLLER |  |  | No
4895 | SHIMADZU | EI-D3203M | TMP CONTROLLER |  |  | No
4896 | SHIMADZU | EI-551 | TMP POWER SOURCE |  |  | No
4897 | SHIMADZU | TMP-1003LM | TMP |  |  | No
4898 | SHIMADZU | TMP-1003LM(LF) | TMP |  |  | No
4899 | SHIMADZU | TMP-1003LMC | TMP |  |  | No
4900 | SHIMADZU | TMP-2003LMEC | TMP |  |  | No
4901 | SHIMADZU | TMP-2003M | TMP |  |  | No
4902 | SHIMADZU | TMP-203LMC | TMP |  |  | No
4903 | SHIMADZU | TMP-3001LM | TMP |  |  | No
4904 | SHIMADZU | TMP-3003LM | TMP |  |  | No
4905 | SHIMADZU | TMP1000-L-F | TMP |  |  | No
4906 | SHIMADZU | TMP550-L | TMP |  |  | No
4907 | SHIMADZU | EI-1001 | TMP controller |  |  | No
4908 | SHIMADZU | EI-1501 | TMP controller |  |  | No
4909 | SHIMADZU | IHCR-1400(1) | TMP heater power |  |  | No
4910 | SHIMADZU | TPB-60 | TMP heater power |  |  | No
4911 | SHIMADZU | EI-1303M | TMP power |  |  | No
4912 | SHIMADZU | EI-2003M | TMP power |  |  | No
4913 | SHIMADZU | EI-2003M1 | TMP power |  |  | No
4914 | SHIMADZU | EI-3001M | TMP power |  |  | No
4915 | SHIMADZU | EI-3003MB1 | TMP power |  |  | No
4916 | SHIMADZU | EI-D1003M | TMP power |  |  | No
4917 | SHIMADZU | EI-D3203M | TMP power |  |  | No
4918 | SHIMADZU | TMP-803LMC | TPM |  |  | No
4919 | SHIMADZU | EI-1003 | Turbo Pump Controller |  |  | No
4920 | SHIMADZU | EI-1003M | Turbo Pump Controller |  |  | No
4921 | SHIMADZU | EI-1303ME | Turbo Pump Controller |  |  | No
4922 | SHIMADZU | EI-2003 | Turbo Pump Controller |  |  | No
4923 | SHIMADZU | EI-2003M | Turbo Pump Controller |  |  | No
4924 | SHIMADZU | EI-3001M | Turbo Pump Controller |  |  | No
4925 | SHIMADZU | EI-3003M | Turbo Pump Controller |  |  | No
4926 | SHIMADZU | EI-3003MB1 | Turbo Pump Controller |  |  | No
4927 | SHIMADZU | EI-D2203M | Turbo Pump Controller |  |  | No
4928 | SHIMADZU | EI-D2203MT | Turbo Pump Controller |  |  | No
4929 | SHIMADZU | 3003LM | Turbo Pump |  |  | No
4930 | SHIMADZU | TMP-1003LM | Turbo Pump |  |  | No
4931 | SHIMADZU | TMP-2003LMEC | Turbo Pump |  |  | No
4932 | SHIMADZU | TMP-2203LMCT(T3) | Turbo Pump |  |  | No
4933 | SHIMADZU | TMP-3001LM | Turbo Pump |  |  | No
4934 | SHIMADZU | TMP-303LM | Turbo Pump |  |  | No
4935 | SHIMADZU | TMP-3203LM | Turbo Pump |  |  | No
4936 | SHIMADZU | TMP-3304 | Turbo Pump |  |  | No
4937 | SHIMADZU | TMP550-L | Turbo Pump |  |  | No
4938 | SHIMADZU | TPM-2203LM | Turbo Pump |  |  | No
4939 | SHIMADZU | EI-D2203MT | Turbo controller |  |  | No
4940 | SHIMADZU | 262-76409-20V2 | Turbo pump cable |  |  | No
4941 | SHIMADZU | 262-78187-20V1 | Turbo pump cable |  |  | No
4942 | SHIMADZU | EI-D2203MT | Turbo pump controller |  |  | No
4943 | SHINKO SEIKI | SGD-400 | Rotary Pump |  |  | No
4944 | SKYTORR | TVP-60GT | DRY Pump |  |  | No
4945 | SKYTORR | TVP-60NA-G | DRY Pump |  |  | No
4946 | STUBBE | PUTA02155-000700 | Circulation Pump |  |  | No
4947 | SUMITOMO | MARATHON CP8 | Cryo Pump |  |  | No
4948 | SUMITOMO | HC-10L | Cryo-compressor |  |  | No
4949 | SUZUKI SHOKAN | CCT-C1000G | Cryo Pump Compressor |  |  | No
4950 | SUZUKI SHOKAN | SA-18TJ-01S | Cryo Pump |  |  | No
4951 | TACMINA | JS-20L-S | Bellos Pump |  |  | No
4952 | TACMINA | PX-12-VEC-HW | Metering Pulsation Pump |  |  | No
4953 | TACMINA | PX-52-VEC-HW | Metering Pulsation Pump |  |  | No
4954 | TACMINA | PZD-12-VEC-HWJ | Pump |  |  | No
4955 | TACMINA | PZD-52-VEC-HWJ | Solenoid quantitatively driven pump |  |  | No
4956 | TAITEC | CH-800B-1 | COOLING PUMP |  |  | No
4957 | Tel | SB-5TH-ML-N-A5 | Bellows pump |  |  | No
4958 | TERADA | S-250 | Submersible pump |  |  | No
4959 | - |  | TMP removable parts |  |  | No
4960 | TOKUDA | DRP-1400 | Rotary pump |  |  | No
4961 | TOKUDA | DRP-1400 | Rotary Pump |  |  | No
4962 | TOKYO SEIKI | RP-1000 | Pump |  |  | No
4963 | TOK | - | Sampling pump other accessories |  |  | No
4964 | TOYOTA | EC100L | DRY Pump |  |  | No
4965 | TRACO WORLD | MFV-PPV-28/350-480/3-132-11 | VERTICAL SEALLESS PUMP |  |  | No
4966 | TRUSCO | - | TMP exchange trolley |  |  | No
4967 | ULVAC CRYOGENICS | C30PMVRT | Cryo-compressor |  |  | No
4968 | ULVAC KIKO | DA-241S | Vacuum Pump |  |  | No
4969 | ULVAC | C30 | ADSORBER |  |  | No
4970 | ULVAC | CRYO-U12HSP | CP |  |  | No
4971 | ULVAC | CRYO-U16P | CP |  |  | No
4972 | ULVAC |  | Cryo Pump |  |  | No
4973 | ULVAC | C30 | Cryo Pump Compressor |  |  | No
4974 | ULVAC | C30MT | Cryo Pump Compressor |  |  | No
4975 | ULVAC | C30PV | Cryo Pump Compressor |  |  | No
4976 | ULVAC | C31MT | Cryo Pump Compressor |  |  | No
4977 | ULVAC | U108CWA | Cryo Pump Compressor |  |  | No
4978 | ULVAC | CRYO-T20 | Cryo Pump |  |  | No
4979 | ULVAC | CRYO-U 8H-U | Cryo Pump |  |  | No
4980 | ULVAC | CRYO-U 8H-U3 | Cryo Pump |  |  | No
4981 | ULVAC | CRYO-U 8HL | Cryo Pump |  |  | No
4982 | ULVAC | CRYO-U 8HSP | Cryo Pump |  |  | No
4983 | ULVAC | CRYO-U 8HSPL | Cryo Pump |  |  | No
4984 | ULVAC | CRYO-U10PU | Cryo Pump |  |  | No
4985 | ULVAC | CRYO-U12HSP | Cryo Pump |  |  | No
4986 | ULVAC | CRYO-U8H-U | Cryo Pump |  |  | No
4987 | ULVAC | CRYO-U8H-U3 | Cryo Pump |  |  | No
4988 | ULVAC | CRYO-U8HL | Cryo Pump |  |  | No
4989 | ULVAC | CRYO-U8HSP | Cryo Pump |  |  | No
4990 | ULVAC | CRYO-U8HSPL | Cryo Pump |  |  | No
4991 | ULVAC | CRYO-USHSP | Cryo Pump |  |  | No
4992 | ULVAC | R10 | Cryo Pump |  |  | No
4993 | ULVAC | U-12HL | Cryo Pump |  |  | No
4994 | ULVAC | U-8H | Cryo Pump |  |  | No
4995 | ULVAC | U12HSP | Cryo Pump |  |  | No
4996 | ULVAC | U8HL | Cryo Pump |  |  | No
4997 | ULVAC | U8HSP | Cryo Pump |  |  | No
4998 | ULVAC | DA-60S | DIAPHRAGM VACUUM PUMP |  |  | No
4999 | ULVAC | DAH-60 | DIAPHRAGM VACUUM PUMP |  |  | No
5000 | ULVAC | DA-121D | DRY Pump |  |  | No
5001 | ULVAC | DA-240S | Dry Pump |  |  | No
5002 | ULVAC | DA-40S | DRY Pump |  |  | No
5003 | ULVAC | DA-60S | Dry Pump |  |  | No
5004 | ULVAC | DAH-60 | Dry Pump |  |  | No
5005 | ULVAC | DAL-361S | DRY Pump |  |  | No
5006 | ULVAC | DAT-100S | Dry Pump |  |  | No
5007 | ULVAC | DAT-100S | DRY Pump |  |  | No
5008 | ULVAC | DOP-40D | Dry Pump |  |  | No
5009 | ULVAC | Drymac 090 | DRY Pump |  |  | No
5010 | ULVAC | KL-1000 | DRY Pump |  |  | No
5011 | ULVAC | KU-7214 | DRY Pump |  |  | No
5012 | ULVAC | KU7220 | DRY Pump |  |  | No
5013 | ULVAC | LR-600 | DRY Pump |  |  | No
5014 | ULVAC | LR1800 | DRY Pump |  |  | No
5015 | ULVAC | LR3600 | DRY Pump |  |  | No
5016 | ULVAC | LR60 | DRY Pump |  |  | No
5017 | ULVAC | LR600 | DRY Pump |  |  | No
5018 | ULVAC | PDR-060CHN | DRY Pump |  |  | No
5019 | ULVAC | PDR-060CLN | DRY Pump |  |  | No
5020 | ULVAC | PDR-090B | Dry Pump |  |  | No
5021 | ULVAC | PDR-090B | DRY Pump |  |  | No
5022 | ULVAC | PDR-090CHN | Dry Pump |  |  | No
5023 | ULVAC | PDR-090CL | Dry Pump |  |  | No
5024 | ULVAC | PDR-090CU | Dry Pump |  |  | No
5025 | ULVAC | PDR-090CU | DRY Pump |  |  | No
5026 | ULVAC | PDR-090CUN | Dry Pump |  |  | No
5027 | ULVAC | PDR-090CUN | DRY Pump |  |  | No
5028 | ULVAC | PDR-180C | DRY Pump |  |  | No
5029 | ULVAC | PDR-180CN | DRY Pump |  |  | No
5030 | ULVAC | PK241 | Dry Pump |  |  | No
5031 | ULVAC | UR1800 | DRY Pump |  |  | No
5032 | ULVAC | LR1800 | DRYPUMP |  |  | No
5033 | ULVAC | LR60 | DRYPUMP |  |  | No
5034 | ULVAC | LR600 | DRYPUMP |  |  | No
5035 | ULVAC | PMB003CM | MBP |  |  | No
5036 | ULVAC | PMB006CM | MBP |  |  | No
5037 | ULVAC | PMB012CM | MBP |  |  | No
5038 | ULVAC | PRC-012AS | MBP |  |  | No
5039 | ULVAC | PRV-006AS | MBP |  |  | No
5040 | ULVAC | PMB-003CM | Mechanical Booster Pump |  |  | No
5041 | ULVAC | PMB-006CM | Mechanical Booster Pump |  |  | No
5042 | ULVAC | PMB-012CM | Mechanical Booster Pump |  |  | No
5043 | ULVAC | PRC-012AS | MECHANICAL BOOSTER PUMP |  |  | No
5044 | ULVAC | VS2401 | OIL ROTARY VACUUM PUMP |  |  | No
5045 | ULVAC | DA-241S | Pump |  |  | No
5046 | ULVAC | DA-30S | Pump |  |  | No
5047 | ULVAC | DA-40S | Pump |  |  | No
5048 | ULVAC | DA120S | Pump |  |  | No
5049 | ULVAC | DSB-601 | Pump |  |  | No
5050 | ULVAC | GHD-030 | Pump |  |  | No
5051 | ULVAC | INR-244-633 | Pump |  |  | No
5052 | ULVAC | LR1800 | PUMP |  |  | No
5053 | ULVAC | LR600 | PUMP |  |  | No
5054 | ULVAC | D-240DK | Rotary pump |  |  | No
5055 | ULVAC | D-330DK | Rotary pump |  |  | No
5056 | ULVAC | D-650D | Rotary pump |  |  | No
5057 | ULVAC | D-650DK | Rotary Pump |  |  | No
5058 | ULVAC | EC-803 | Rotary Pump |  |  | No
5059 | ULVAC | EC403 | Rotary pump |  |  | No
5060 | ULVAC | EC803 | Rotary pump |  |  | No
5061 | ULVAC | G-100S | Rotary Pump |  |  | No
5062 | ULVAC | GLD-135 | Rotary pump |  |  | No
5063 | ULVAC | GVD100 | Rotary Pump |  |  | No
5064 | ULVAC | VS1501 | Rotary pump |  |  | No
5065 | ULVAC | VS2401 | Rotary pump |  |  | No
5066 | ULVAC | VS2401 | Rotary Pump |  |  | No
5067 | ULVAC | EC603 | RP |  |  | No
5068 | ULVAC | EC803 | RP |  |  | No
5069 | ULVAC | UTM-350FH/D1C | TMP |  |  | No
5070 | ULVAC | UTM-350FH/D3C | TMP |  |  | No
5071 | ULVAC | UTM-6300FH/D3A | TMP |  |  | No
5072 | ULVAC | UTM-800FW/D3A | TMP |  |  | No
5073 | ULVAC | UTM1400FW/D1K | TMP |  |  | No
5074 | ULVAC | UTM350FW/D1A | TMP |  |  | No
5075 | ULVAC | FTI-480W-D3-RBQ | TMP POWER SUPPLY |  |  | No
5076 | ULVAC | FTI-480W-D3-RCW | TMP POWER SUPPLY |  |  | No
5077 | ULVAC | FTI-480W-D3-RCZ | TMP POWER SUPPLY |  |  | No
5078 | ULVAC | FTI-6300W-D1-V | TMP POWER SUPPLY |  |  | No
5079 | ULVAC | FTI-6300W-D3-RCY | TMP POWER SUPPLY |  |  | No
5080 | ULVAC | FTI-6300W-D3-RCZ | TMP POWER SUPPLY |  |  | No
5081 | ULVAC | FTI-800W-D3-RCW | TMP POWER SUPPLY |  |  | No
5082 | ULVAC | FTI-800W-D3-RCZ | TMP POWER SUPPLY |  |  | No
5083 | ULVAC | 300FW | Turbo Pump |  |  | No
5084 | ULVAC | 500FW | Turbo Pump |  |  | No
5085 | ULVAC | UTM350FH/D1C | Turbo Pump |  |  | No
5086 | ULVAC | UTM350FH/D3C | Turbo Pump |  |  | No
5087 | ULVAC | UTM800FW/D1A | Turbo Pump |  |  | No
5088 | ULVAC | DA-120S | Vacuum Pump |  |  | No
5089 | ULVAC | DA-121D | Vacuum Pump |  |  | No
5090 | ULVAC | DA-20D | Vacuum Pump |  |  | No
5091 | ULVAC | DA-20D | VACUUM PUMP |  |  | No
5092 | ULVAC | DA-240S | Vacuum Pump |  |  | No
5093 | ULVAC | DA-241S | Vacuum Pump |  |  | No
5094 | ULVAC | DA-30 | Vacuum Pump |  |  | No
5095 | ULVAC | DA-30D | Vacuum Pump |  |  | No
5096 | ULVAC | DA-30S | Vacuum Pump |  |  | No
5097 | ULVAC | DA-40S | Vacuum Pump |  |  | No
5098 | ULVAC | DA-60D | Vacuum Pump |  |  | No
5099 | ULVAC | DA-60S | Vacuum Pump |  |  | No
5100 | ULVAC | DA121D | Vacuum Pump |  |  | No
5101 | ULVAC | DAP15 | Vacuum Pump |  |  | No
5102 | ULVAC | DAT-100S | Vacuum Pump |  |  | No
5103 | ULVAC | DOP-100T | Vacuum Pump |  |  | No
5104 | ULVAC | DTC-60 | Vacuum Pump |  |  | No
5105 | ULVAC | G-100D | Vacuum Pump |  |  | No
5106 | ULVAC | GLD-040 | Vacuum Pump |  |  | No
5110 | ULVAC | C-31MT | Cryo-compressor |  |  | No
5111 | ULVAC | C10 | Cryo-compressor |  |  | No
5112 | ULVAC | C30MT | Cryo-compressor |  |  | No
5113 | ULVAC | C30MPVRT | Cryo pump compressor |  |  | No
5114 | ULVAC |  | Cryopump exchange jig |  |  | No
5115 | ULVAC | - | Connector for cryopump |  |  | No
5116 | ULVAC | DIS-500 | Scroll pump |  |  | No
5117 | ULVAC | FTI-480W | Turbo controller |  |  | No
5118 | ULVAC | FTI-800W | Turbo controller |  |  | No
5119 | ULVAC | FT1-500W | Turbo pump power |  |  | No
5120 | ULVAC | FT300W | Turbo pump power |  |  | No
5121 | ULVAC | PTI-150 | Turbo molecular pump meter |  |  | No
5122 | ULVAC | DA-60S | Diaphragm pump |  |  | No
5123 | ULVAC | DTP-180SQ | Diaphragm pump |  |  | No
5124 | ULVAC | DTC-22 | Diaphragm type dry vacuum pump |  |  | No
5125 | ULVAC | DA-30D | Diaphragm vacuum pump |  |  | No
5126 | ULVAC | DA-120S | Diaphragm pump |  |  | No
5127 | ULVAC | DA-241S | Diaphragm pump |  |  | No
5128 | ULVAC | DA-60D | Diaphragm pump |  |  | No
5129 | ULVAC | DAL-361S | Diaphragm pump |  |  | No
5130 | ULVAC | DAT-100S | Diaphragm pump |  |  | No
5131 | ULVAC | DTC-22 | Diaphragm pump |  |  | No
5132 | ULVAC | DTC-41 | Diaphragm pump |  |  | No
5133 | ULVAC | MD 8C | Diaphragm pump |  |  | No
5134 | ULVAC | DA-60D | Vacuum pump |  |  | No
5135 | ULVAC | DVS-631 | Vacuum pump |  |  | No
5136 | ULVAC | PMB001CM | Mechanical booster PUMP |  |  | No
5137 | ULVAC | 006CM | Mechanical booster pump |  |  | No
5138 | ULVAC | 006CM(S/N A15A-00889) | Mechanical booster pump |  |  | No
5139 | ULVAC | PMB006CM | Mechanical booster pump |  |  | No
5140 | ULVAC | D-650DK | Rotary |  |  | No
5141 | ULVAC | DA-120S | Vacuum Pump |  |  | No
5142 | ULVAC | DA-40S | Vacuum Pump |  |  | No
5143 | Varian | PTS03001UNIV | DRY SCROLL PUMP |  |  | No
5144 | Varian | PTS03101UNIV | DRY SCROLL PUMP |  |  | No
5145 | WORLD CHEMICAL | 43GR-RV | PUMP |  |  | No
5146 | WORLD CHEMICAL | 45GR-FV | PUMP |  |  | No
5147 | WORLD CHEMICAL | YD-252GUF-AD6-G | Pump |  |  | No
5148 | WORLD CHEMICAL | YD-40NSF-P-D-A | Pump |  |  | No
5149 | WORLD CHEMICAL | YD-40NSF-P-D-JA | Pump |  |  | No
5150 | WORLD CHEMICAL | YD-40NSF-P-D-JA | PUMP |  |  | No
5151 | WORLD CHEMICAL | YD43GR-RV | Kemi free magnet pump |  |  | No
5152 | WORLD CHEMICAL | YD250GV-AE6 | Transfer pump |  |  | No
5153 | WORLD CHEMICHAL | 43GR-FV | Pump |  |  | No
5154 | WORLD CHEMICHAL | 45GR-FV | Pump |  |  | No
5155 | WORLD CHEMICHAL | YD-40NSF-P-D-JA | Pump |  |  | No
5156 | YAMADA | DP-10F | Dry Pump |  |  | No
5157 | YAMADA | DP-20F PT | Diaphragm pump |  |  | No
5158 | YAMADA | DP-10F PT(N) | Diaphragm pump |  |  | No
5159 | YOKOGAWA | RV8 | EDWARDS PUMP |  |  | No
5160 | Aisin Seiki | DB-010 | DRY Pump |  |  | No
5161 | Aisin Seiki | DB-010-C | DRY Pump |  |  | No
5162 | Aisin Seiki | DB-010/11 | DRY Pump |  |  | No
5163 | Asahi Denki | EPDM製40 | Pump packing |  |  | No
5164 | Anelva Techno Service | P-250VH | Spare pump · ELA |  |  | No
5165 | Entegris | NSP-55G-1X | Bellows pump |  |  | No
5166 | Enomoto micro pump | DM-403ST | Micro pump |  |  | No
5167 | Ebara | A150W-M | DRY Pump |  |  | No
5168 | M & F Enterprise | LVM-I0 | Air Pump |  |  | No
5169 | M & F Enterprise | LVM-12 | Diaphragm pump |  |  | No
5170 | Oruon | KRX-5 V | Rotary vacuum pump |  |  | No
5171 | Schmitt | CE-25-00-02-21-0 | Circulating pump |  |  | No
5172 | Seiko Chemical | VEM-0400F01SNP | Pump |  |  | No
5173 | Takushimi | EXD1-53-VTC-FWS | Kusuricho CR supply pump |  |  | No
5174 | Tokemi | MD4 | Diaphragm pump |  |  | No
5175 | Matsubo | TPS600 PM041815A | TMP Pfeiffer power |  |  | No
5176 | Ransburg Industry | RIF-0.5-02P | Gear pump |  |  | No
5177 | Ebara | A10S | DRY Pump |  |  | No
5178 | Ebara | A70W | DRY Pump |  |  | No
5179 | Ebara | AA20NV1-H (SN:ES90123D) | DRY Pump |  |  | No
5180 | Kashiyamakogyo | SD40V2 | Dry vacuum pump |  |  | No
5181 | Maruyama production | 01-RXAB-010B | Baseless pump |  |  | No
5182 | Maruyama Mfg. | 15-RXAS-075TE | Stainless steel pump |  |  | No
5183 | Iwatani Denki | WPT401 | Pump |  |  | No
5184 | Iwatani Electric Works | 25UT04050 | Vortex flow pump |  |  | No
5185 | Iwatani Electric Works | 252STX504 | Stainless steel Centrifugal Pump |  |  | No
5186 | None listed | 記載無し | Pump filter |  |  | No
5187 | Sansodenki | PMD-2573 A2F | Magnet pump |  |  | No
5188 | Sansodenki | PMD-1523B6M | Pump |  |  | No
5189 | Shibaura ELETECH | PSL-100-100 | PISTON PUMP |  |  | No
5191 | Tetsu Masuda factory | CHS30-150*100 | Incidental pump |  |  | No
5192 | Tetsu Masuda factory | CISM22-65*50 E211 | Incidental pump |  |  | No
5193 | Japan Dräger | ARJB-F010 | Well belly pump |  |  | No
5194 | Meito Kakoki | ME-1000 | Diaphragm pump |  |  | No
5195 | Hayashi Kakoki | HDG-25PG | LEAKLESS PUMP |  |  | No
5196 | Hayashi Kakoki | HD-80RE-PS | Pump |  |  | No
5197 | Hayashi Kakoki | HDG-25TF | Pump |  |  | No
5198 | Suzuki Shokan / AISIN SEIKI | SA06SJ-01S | Cryo Pump |  |  | No
5199 | Suzuki Shokan / AISIN SEIKI | SA08SJ-01S | Cryo Pump |  |  | No
5200 | Applied Materials | P-5000 | Dry Etcher |  |  | No
5201 | Applied Materials | P-5000 Mark II | Dry Etcher |  |  | No
5202 | CANON | MAS 801 HR | Asher |  |  | No
5203 | Plasma System | DES-A 304 | Dry Etcher |  |  | No
5204 | Tel | TE-5000 S | Dry Etcher |  |  | No
5205 | Tel | TE-8500 | Dry Etcher |  |  | No
5206 | Tel | TE-8500 S | Dry Etcher |  |  | No
5207 | Tel | TE 8600 P | Dry Etcher |  |  | No
5208 | Tel | U 2 e-655 II | Dry Etcher |  |  | No
5209 | Tel | Unity 85 DM | Dry Etcher |  |  | No
5210 | Tel | TE-5000 S | Etcher |  |  | No
5211 | TOK | OPM-A 1250 | Asher |  |  | No
5212 | TOK | TCA 7822 S | Asher |  |  | No
5213 | TOK | TSE 306 W | Dry Etcher |  |  | No
5214 | Applied Materials | P-5000 | P-CVD |  |  | No
5215 | CANON | MAS 801 | Asher |  |  | No
5216 | CANON | PLA 501 FA | Mask Aligner |  |  | No
5217 | Canon | PLA 600 FA | Mask Aligner |  |  | No
5218 | Dainippon (DNS) | SCW-80 A-AVQ | Polyimide Coater |  |  | No
5219 | USHIO | UMA-2003-H 120 F-BK | UV Cure |  |  | No
5220 | USHIO | UMA-802-HC 55 | UV Cure |  |  | No
5221 | Dainippon (DNS) | SSW-629-B | Scrubber |  |  | No
5222 | Dainippon (DNS) | SSW-629-B | Wafer Scrubber |  |  | No
5223 | ETAC | TL401A | Thermostatic bath |  |  | No
5224 | KOYO | INH-9CD-S | High Temperature Oven |  |  | No
5225 | Yamato Scientific | DT610 | High Temperature Oven |  |  | No
5227 | Disco | DFD 6340 | Dicing Saw |  |  | No
5228 | Disco | DFD 6450 | Dicing Saw |  |  | No
5229 | Disco | DFD 660 | Dicing Saw |  |  | No
5230 | Disco | DFD 641 | Dicing Saw |  |  | No
5231 | Disco | DFD 641 | Dicing Saw |  |  | No
5232 | Disco | DFD 641 | Dicing Saw |  |  | No
5233 | Disco | DFD 640 | Dicing Saw |  |  | No
5234 | Disco | DFD 640 | Dicing Saw |  |  | No
5235 | Disco | DFD 640 | Dicing Saw |  |  | No
5236 | Disco | DAD 522 | Dicing Saw |  |  | No
5237 | Disco | DAD 320 | Dicing Saw |  |  | No
5238 | Disco | DAD 552(DAC 552) | Dicing Saw |  |  | No
5239 | Disco | DAD 552(DAC 552) | Dicing Saw |  |  | No
5240 | Disco | DAD 552(DAC 552) | Dicing Saw |  |  | No
5241 | Disco | DAD 552(DAC 552) | Dicing Saw |  |  | No
5242 | Orion | RKS-1500 V-A | Chiller |  |  | No
5243 | Disco | CO2 Injector | Bubbler |  |  | No
5244 | Nomura MicroScience | NDB-3 | Bubbler |  |  | No
5245 | Nomura MicroScience | NDB-3 | Bubbler |  |  | No
5246 | Takatori | ATM-8100 T | Mounter |  |  | No
5247 | Ultron | UH 115 | Mounter |  |  | No
5248 | Takatori | SAM 8 | Mounter |  |  | No
5249 | Technovision | FM-2243 | Mounter |  |  | No
5250 | Hugle | HS-7800 | Mounter |  |  | No
5251 | Disco | DFU 2 CR-E | Filter System |  |  | No
5252 | Hugle | HUV-0608 | UV Iradiator |  |  | No
5253 | Ultron | UH 102-8 | UV Iradiator |  |  | No
5254 | Canon | Bestem D01 | Die Bonder |  |  | No
5255 | Canon | Bestem D02 | Die Bonder |  |  | No
5256 | ASM | AD 8930 | Die Bonder |  |  | No
5257 | ASM | AD 830 | Die Bonder |  |  | No
5258 | Panasonic | DM 60 M-H | Die Bonder |  |  | No
5259 | Shibuya | SBM 310 | Ball Bonder |  |  | No
5260 | Shinkawa | SBB 410 | Ball Bonder |  |  | No
5261 | Panasonic | FCX-501 | Flip Chip Bonder |  |  | No
5262 | Panasonic | FCX-501 | Flip Chip Bonder |  |  | No
5263 | Panasonic | FCX-501 | Flip Chip Bonder |  |  | No
5264 | Panasonic | FCX-501 | Flip Chip Bonder |  |  | No
5265 | Shinkawa | UTC 1000 | Wire Bonder |  |  | No
5266 | Kaijo | FB | Wire Bonder |  |  | No
5267 | ASM | iHawk | Wire Bonder |  |  | No
5268 | ASM | iHawk Xtreme | Wire Bonder |  |  | No
5269 | ASM | Eagle | Wire Bonder |  |  | No
5270 | Mitsutoyo | QV 202-PT 5 F | Measuring System |  |  | No
5271 | Olympus | BX 51 | Microscope |  |  | No
5272 | Yamato | BIC-1602 N | Clean Bench |  |  | No
5273 | Hugle | HS-1010 | Expander |  |  | No
5274 |  | AIS 2100 | Scanning Electron Microscope (SEM) | Rontec EDS 3.5 nm Magnifcation: 15x, 300,000x Secondary Electron Image SEI Beam Scan Mode: Scarch, TV, Inspection, Photo(4Step) Accelerating Voltage: .5 kV - 30 kV Scan Speed: Search (320 x 240) 1080ms TV (320 x 240) 880.0us Inspection (640 x 480) 19.2 ms photo (1280 x 960) 75.2 ms |  | No
6593 | ESPEC | PH-201M | OVEN |  |  | No
6594 | ADVANTEC | DRE 320DA | OVEN |  |  | No
6595 | ADVANTEC | DRE 320DA | OVEN |  |  | No
6596 | ADVANTEC | DRE 320DA | OVEN |  |  | No
6597 | ADVANTEC | DRE 320DA | OVEN |  |  | No
6598 | Nihon Garter | NCS-1700m | HANDLER | Broken vacuum |  | No
6599 | Nihon Garter | NCS-1700m | HANDLER | Broken vacuum |  | No
6600 | Nihon Garter | NCS-1700m | HANDLER | Broken vacuum |  | No
6601 | Nihon Garter | NCS-1700m | HANDLER |  |  | No
6602 | TEKNOLOGUE | LX 465X Series | TESTER |  |  | No
6603 | EME Corporation | V-mini 300 | VACUUM System |  |  | No
6604 | Musashi | SHOTS Master 300 | MOLDING A System |  |  | No
6605 | Musashi | SHOTS Master 300 | MOLDING A System |  |  | No
6606 | Musashi | SHOTS Master 300 | MOLDING A System |  |  | No
6607 | Musashi | SHOTS Master 300 | MOLDING A System |  |  | No
6608 | Musashi | SHOTS Master 300 | MOLDING A System |  |  | No
6609 | Musashi | SHOTS Master 300 | MOLDING A System |  |  | No
6610 | EME Corporation | VMX-N550 | VACUUM System |  |  | No
6611 | Towa | LCM 1010 | MOLDING B System |  |  | No
6612 | Towa | LCM 1010 | MOLDING B System |  |  | No
6613 | Towa | LCM 1010 | MOLDING B System |  |  | No
6614 | Towa | LCM 1010 | MOLDINGB System |  |  | No
6615 | Daitron | DBM-402R | SEPARATION System |  |  | No
6616 | Daitron | DBM-402R | SEPARATION System |  |  | No
6617 | Daitron | DBM-402R | SEPARATION System |  |  | No
6618 | Daitron | DBM-402R | SEPARATION System |  |  | No
6619 | Daitron | DBM-402R | SEPARATION System |  |  | No
6620 | ESPEC | PH-201M | OVEN |  |  | No
6621 | ESPEC | PH-201M | OVEN |  |  | No
6622 | ESPEC | PH-201M | OVEN |  |  | No
6623 | ESPEC | PH-201M | OVEN |  |  | No
6624 | ESPEC | PHH201 | OVEN |  |  | No
6625 | ESPEC | PH-201M | OVEN |  |  | No
6626 | ESPEC | PH-201M | OVEN |  |  | No
6627 | ESPEC | PH-201M | OVEN |  |  | No
6628 | CREST | DSA-150-6L2-5.7L | UV Irradiation System |  |  | No
6629 | Nihon Garter | NTC-3700+ TEKNOLOGUE | TAPING System |  |  | No
6630 | Nihon Garter | NTC-3700+ TEKNOLOGUE | TAPING System |  |  | No
6631 | Nihon Garter | NTC-3700+ TEKNOLOGUE | TAPING System |  |  | No
6632 | Nihon Garter | NTC-3700+ TEKNOLOGUE | TAPING System |  |  | No
6633 | Nihon Garter | NTC-3700+ TEKNOLOGUE | TAPING System |  |  | No
6634 | Nihon Garter | NTC-3700+ TEKNOLOGUE | TAPING System |  |  | No
6635 | Nihon Garter | NTC-3700+ TEKNOLOGUE | TAPING System |  |  | No
6636 | Nihon Garter | NTC-3700+ TEKNOLOGUE | TAPING System |  |  | No
6637 | Nihon Garter | NUS-0076 | HANDLER |  |  | No
6638 | TEKNOLOGUE | LX 465X Series | TESTER |  |  | No
6639 | Nihon Garter | NUS-0076 | HANDLER |  |  | No
6640 | TEKNOLOGUE | LX 465X Series 4652A | TESTER |  |  | No
6641 | Nihon Garter | NUS-0076 | HANDLER |  |  | No
6642 | TEKNOLOGUE | LX 465X Series | TESTER |  |  | No
6643 | Nihon Garter | NUS-0076 | HANDLER |  |  | No
6644 | TEKNOLOGUE | LX 465X Series | TESTER |  |  | No
6645 | Nihon Garter | NUS-0076 | HANDLER |  |  | No
6646 | TEKNOLOGUE | LX 465X Series | TESTER |  |  | No
6647 | Nihon Garter | NUS-0076 | HANDLER |  |  | No
6648 | TEKNOLOGUE | LX 465X Series | TESTER |  |  | No
6649 | Nihon Garter | NUS-0076 | HANDLER |  |  | No
6650 | TEKNOLOGUE | LX 465X Series | TESTER |  |  | No
6651 | Nihon Garter | NUS-0076 | HANDLER |  |  | No
6652 | TEKNOLOGUE | LX 465X Series 4652A | TESTER |  |  | No
6653 | Nihon Garter | NUS-0076 | HANDLER |  |  | No
6654 | TEKNOLOGUE | LX 465X Series | TESTER |  |  | No
6655 | SAMCO | PC-300 | PLASMA CLEANING System |  |  | No
6656 | Musashi | SHOTS Master 300 | DAMRING System |  |  | No
6657 | Musashi | SHOTS Master 300 | DAMRING System |  |  | No
6658 | Musashi | SHOTS Master 300 | DAMRING System |  |  | No
6659 | Musashi | SHOTS Master 300 | DAMRING System |  |  | No
6660 | Musashi | SHOTS Master 300 | DAMRING System |  |  | No
6661 | ASM | ADS 930 | Die Bonder |  |  | No
6662 | ASM | ADS 930 | Die Bonder |  |  | No
6663 | ASM | ADS 930 | Die Bonder |  |  | No
6664 | ASM | ADS 930 | Die Bonder |  |  | No
6665 | ASM | ADS 930 | Die Bonder |  |  | No
6666 | ASM | ADS 930 | Die Bonder |  |  | No
6667 | ASM | ADS 930 | Die Bonder |  |  | No
6668 | ASM | ADS 930 | Die Bonder |  |  | No
6669 | ASM | ADS 930 | Die Bonder |  |  | No
6670 | ASM | ADS 930 | Die Bonder |  |  | No
6671 | ASM | ADS 930 | Die Bonder |  |  | No
6672 | ASM | ADS 30 | Die Bonder |  |  | No
6673 | ASM | ADS 30 | Die Bonder |  |  | No
6674 | ASM | ADS 30 | Die Bonder |  |  | No
6675 | ASM | ADS 30 | Die Bonder |  |  | No
6676 | ASM | ADS 30 | Die Bonder |  |  | No
6677 | ASM | iHawk | Wire Bonder |  |  | No
6678 | ASM | iHawk | Wire Bonder |  |  | No
6679 | ASM | iHawk | Wire Bonder |  |  | No
6680 | ASM | iHawk | Wire Bonder |  |  | No
6681 | ASM | Eagle | Wire Bonder |  |  | No
6682 | ASM | Eagle | Wire Bonder |  |  | No
6683 | ASM | iHawk | Wire Bonder |  |  | No
6684 | ASM | iHawk | Wire Bonder |  |  | No
6685 | ASM | iHawk | Wire Bonder |  |  | No
6686 | ASM | iHawk | Wire Bonder |  |  | No
6687 | ASM | Eagle | Wire Bonder |  |  | No
6688 | ASM | Eagle | Wire Bonder |  |  | No
6689 | ASM | iHawk | Wire Bonder |  |  | No
6690 | ASM | iHawk | Wire Bonder |  |  | No
6691 | ASM | iHawk | Wire Bonder |  |  | No
6692 | ASM | iHawk | Wire Bonder |  |  | No
6693 | ASM | iHawk | Wire Bonder |  |  | No
6694 | ASM | iHawk Xtreme | Wire Bonder |  |  | No
6695 | Musashi | SHOT MINI 2000-3A | MOLDING System |  |  | No
6696 | Musashi | SHOT MINI 200 | MOLDING System |  |  | No
6697 | Musashi | SHOT MINI 200 | MOLDING System |  |  | No
6698 | Musashi | SHOT Master 300 | MOLDING System |  |  | No
6699 | Musashi | SHOT MINI 2000-3A | MOLDING System |  |  | No
6700 | Musashi | SHOT MINI 200 | MOLDING System |  |  | No
6701 | Musashi | SHOT MINI 200 | MOLDING System |  |  | No
6702 | Musashi | SHOT MINI 2000-3A | MOLDING System |  |  | No
6703 | Musashi | SHOT Master 300 | MOLDING System |  |  | No
6704 | Musashi | SHOT MINI 2000-3A | MOLDING System |  |  | No
6705 | Musashi | SHOT MINI 200 | MOLDING System |  |  | No
6706 | Musashi | SHOT MINI 200 | MOLDING System |  |  | No
6707 | EME Corporation | V-mini 300 | Vacuum Mixer |  |  | No
6708 | EME Corporation | V-mini 300 | Vacuum Mixer |  |  | No
6709 | EME Corporation | V-mini 300 | Vacuum Mixer |  |  | No
6710 | EME Corporation | V-mini 300 | Vacuum Mixer |  |  | No
6711 | EME Corporation | V-mini 300 | Vacuum Mixer |  |  | No
6712 | KOTOBUKI | BKM-002K-04 | PCB Breaking System |  |  | No
6713 | KOTOBUKI | BKM-002K-04 | PCB Breaking System |  |  | No
6714 | KOTOBUKI | BKM-002K-04 | PCB Breaking System |  |  | No
6715 | KOTOBUKI | STH004K(SUNX LP400 C02 laser) | HANDLER |  |  | No
6716 | TEKNOLOGUE | LX-4651A | TESTER |  |  | No
6717 | ESPEC | PH-201M | OVEN |  |  | No
6718 | ESPEC | PH-201M | OVEN |  |  | No
6719 | ESPEC | PH-201M | OVEN |  |  | No
6720 | ESPEC | PH-201M | OVEN |  |  | No
6721 | ESPEC | PH-201M | OVEN |  |  | No
6722 | ESPEC | PH-201M | OVEN |  |  | No
6723 | ESPEC | PH-201M | OVEN |  |  | No
6724 | ESPEC | PH-202 | OVEN |  |  | No
6725 | Kaiio | FB 880 | Wire Bonder |  |  | No
6726 | Kaijo | FB 880 | Wire Bonder |  |  | No
6727 | Kaijo | FB 880 | Wire Bonder |  |  | No
6728 | Musashi | Shots Mini 200Q | MOLDING A System |  |  | No
6729 | Musashi | Shots Mini 200Q | MOLDING A System |  |  | No
6730 | Nihon Garter | NCT3700 | TAPING System |  |  | No
6731 | Nihon Garter | NCT 3700 | TAPING System |  |  | No
6732 | JAM | HYP 505S | PRESS |  |  | No
6733 | JAM | HYP 505S | PRESS |  |  | No
6734 | ASM | AD 8930 | Die Bonder |  |  | No
6735 | Cannon | Bestern D01Np | Die Bonder |  |  | No
6736 | Cannon | Bestern D01Np | Die Bonder |  |  | No
6737 | Cannon | Bestern 001 Np | Die Bonder |  |  | No
6738 | Cannon | Bestern 001 Np | Die Bonder |  |  | No
6739 | Cannon | Bestern 001 Np | Die Bonder |  |  | No
6740 | ASM | AD8930 | Die Bonder |  |  | No
6741 | Kaijo | FB 880 | Wire Bonder |  |  | No
6742 | Kaijo | FB 880 | Wire Bonder |  |  | No
6754 | Unitek / Miyachi | ML-2150 A | Laser Welder Maker | Maintenance is recommended (optical axis・Water chillerr・Filter） |  | No
6779 | Ebara | A 07 V-S | Dry Pump |  |  | No
6780 | Ebara | A 30 W-N | Dry Pump |  |  | No
6807 | KLA-Tencor | FLX-2320 |  |  |  | No
6808 | LAM | 9600 SE |  |  |  | No
6809 | STS | Multiplex MESC | Etcher | ICP Load Lock | 6" | No
6810 |  | HC-21 | Ion Sputter Coater |  |  | No
6812 | Varian | M2i | Sputtering System | 4 Chamber |  | No
6813 | SEZ | SP 201 | Spin Etcher | 1 Chamber |  | No
6814 | Tektronix | TDS 6124 C | Digital Storage Oscilloscope | 12GHz |  | No
6815 | Keithley | 595 | Quasistatic CV Meter |  |  | No
6816 | Keithley | 230 |  |  |  | No
6817 | Keithley | 590 | CV Analyzer |  |  | No
6818 | Hewlett Packard | 4275A | multi frequency LCR meter |  |  | No
6820 | WELL | 3242 | Precision Diamond Wire Saws |  |  | No
6821 | Sagitta | ECP 2000 | Cross-Section System |  |  | No
6822 | KLA-Tencor | 5200 | Inspection System |  |  | No
6823 | Veeco | Mark 2 | Ion Source |  |  | No
6924 | Advantest | M 6300 | Handler |  |  | No
6925 | Advantest | T 5585 | Tester |  |  | No
6926 | Cascade | REL-4800 | Prober |  | 8" | No
6927 | Cascade | REL-5500 | Prober |  | 8" | No
6928 | LTX / Credence | Quartet | Prober |  |  | No
6929 | Cse | X-300 | Semi-Automatic Prober |  | 12" | No
6930 | Electroglas | 2001 X | Prober |  |  | No
6931 | Electroglas | 2080 X | Prober |  |  | No
6932 | Electroglas | 3001 X | Prober |  |  | No
6933 | Electroglas | 4080 | Prober |  |  | No
6934 | Electroglas | 4085 | Prober |  |  | No
6935 | Electroglas | 4090 u | Prober |  |  | No
6936 | Gsi Lumonics | Sigmaclean | Laser Marking system |  |  | No
6937 | Keithley | S-425 | Tester |  |  | No
6938 | Keithley | S-430 | Tester |  |  | No
6939 | Keithley | S-475 | Tester |  |  | No
6940 |  | MHF 300 | Manipulator |  |  | No
6941 |  | MHF 4000 | Manipulator |  |  | No
6942 |  | MHF 410 | Manipulator |  |  | No
6943 |  | MM-9900 | Prober |  | 12" | No
6944 | Tel | P-12 XL | Prober |  |  | No
6945 | Tel | P-12 XLm | Prober |  |  | No
6946 | Tel | P-8 | Prober |  |  | No
6947 | Tel | P-8 XL | Prober |  |  | No
6948 | Tel | WDF | Frame Prober |  | 6" | No
6949 | Accretech / TSK | UF 200 FL | Prober |  |  | No
6950 | Accretech / TSK | UF 300 | Prober |  |  | No
6951 | Accretech / TSK | UF 300 A | Prober |  |  | No
6952 | Accretech / TSK | UF 190 A | Full Auto Prober |  | 8" | No
6953 | Accretech / TSK | UF 190 A | Full Auto Prober |  | 8" | No
6954 | Accretech / TSK | UF 190 A | Full Auto Prober |  | 8" | No
6955 | Accretech / TSK | UF 190 A | Full Auto Prober |  | 8" | No
6956 | Accretech / TSK | UF 200 | Full Auto Prober |  | 8" | No
6957 | Accretech / TSK | UF 200 | Full Auto Prober |  | 8" | No
6958 | Accretech / TSK | UF 200 | Full Auto Prober |  | 8" | No
6959 | Accretech / TSK | UF 200 | Full Auto Prober |  | 8" | No
6960 | Accretech / TSK | UF 200 | Full Auto Prober |  | 8" | No
6961 | Accretech / TSK | UF 200 A | Full Auto Prober |  | 8" | No
6962 | Accretech / TSK | UF 200 A | Full Auto Prober |  | 8" | No
6963 | Accretech / TSK | UF 200 A | Full Auto Prober |  | 8" | No
6964 | Accretech / TSK | UF 200 A | Full Auto Prober |  | 8" | No
6965 | Accretech / TSK | UF 200 S | Full Auto Prober |  | 8" | No
6966 | Accretech / TSK | UF 200 S | Full Auto Prober |  | 8" | No
6967 | Accretech / TSK | UF 200 S | Full Auto Prober |  | 8" | No
6968 | Accretech / TSK | UF 200 S | Full Auto Prober |  | 8" | No
6969 | Accretech / TSK | UF 200 S | Full Auto Prober |  | 8" | No
6970 | Accretech / TSK | UF 200 S | Full Auto Prober |  | 8" | No
6971 | Accretech / TSK | UF 3000 | Full Auto Prober |  | 12" | No
6972 | Accretech / TSK | UF 3000 | Full Auto Prober |  | 12" | No
6973 | Accretech / TSK | UF 3000 | Full Auto Prober |  | 12" | No
6974 | Accretech / TSK | UF 3000 | Full Auto Prober |  | 12" | No
6975 | Accretech / TSK | UF 3000 | Full Auto Prober |  | 12" | No
6976 | Accretech / TSK | UF 3000 | Full Auto Prober |  | 12" | No
6977 | Accretech / TSK | UF 3000 | Full Auto Prober |  | 12" | No
6978 | Accretech / TSK | UF 3000 EX | Full Auto Prober |  | 12" | No
6979 | Accretech / TSK | UF 3000 EX | Full Auto Prober |  | 12" | No
6980 | Advantest | T 2000 | Soc Tester |  |  | No
6981 | Hewlett Packard | 4142 B | Digital Multimeter |  | 6" | No
6982 | Hewlett Packard | 4073 B | Parametric Tester |  |  | No
6983 | Hewlett Packard | 4073 B | Parametric Tester |  |  | No
6984 | Anelva | I-1080 | Sputtering System |  | 8" | No
6985 | Applied Materials | Mirra | CMP System | Oxide | 8" | No
6986 | Applied Materials | Mirra | CMP System | Oxide | 8" | No
6987 | Applied Materials | Mirra | CMP System | Oxide | 8" | No
6988 | Applied Materials | Mirra | CMP System | W | 8" | No
6989 | Applied Materials | Mirra | CMP System |  | 8" | No
6990 | Applied Materials | Mirra | CMP System |  | 8" | No
6991 | Applied Materials | Centura DxZ | CVD System |  | 6" | No
6992 | Applied Materials | Centura DxZ | CVD System |  | 8" | No
6993 | Applied Materials | Centura GIGA-FILL | CVD System |  | 8" | No
6994 | Applied Materials | Centura HDP | CVD System |  | 8" | No
6995 | Applied Materials | Centura Singen | CVD System | Plasma | 8" | No
6996 | Applied Materials | P-5000 | CVD System | Plasma | 6" | No
6997 | Applied Materials | Centura EPI | System |  | 8" , 6" | No
6998 | Applied Materials | Centura DPS | Poly Etcher |  | 8" | No
6999 | Applied Materials | Centura MXP | Oxide Etcher |  | 8" | No
7000 | Applied Materials | Endura 5500 | Sputtering System |  | 5" | No
7001 | Applied Materials | Endura 5500 | Sputtering System |  | 6" | No
7002 | Applied Materials | Endura 5500 | Sputtering System |  | 6" | No
7003 | Applied Materials | Endura 5500 | Sputtering System |  | 8" | No
7004 | Applied Materials | Centura XE | Tin Anneal |  | 8" | No
7005 | Applied Materials | Centura XE | Tin Anneal |  | 8" | No
7006 | Asm | Eagle 10 TRIDENT | Plasma Cvd System |  | 6" | No
7007 | Tel | SS-4 | Wafer Scrubber |  | 6" | No
7008 | Tel | SS-4 | Wafer Scrubber |  | 6" | No
7009 | Tel | SS-4 | Wafer Scrubber |  | 8" | No
7010 | Tel | SS-4 | Wafer Scrubber |  | 8" | No
7011 | Teradyne | IP 750 | Tester |  |  | No
7012 | Teradyne | IP 750 EP | Tester |  |  | No
7013 | Teradyne | IP 750 EP | Tester |  |  | No
7014 | Teradyne | IP 750 EX | Tester |  |  | No
7015 | Teradyne | IP 750 EX | Tester |  |  | No
7016 | Tok | TCA-3400 | Asher |  | 6" | No
7017 | Tok | TCA-3822 | Asher |  | 8" | No
7018 | Tok | TCE-3822 | Asher |  | 8" | No
7019 | Tok | TCE-3822 | Asher |  | 8" | No
7020 | Tok | TCE-3822 | Asher |  | 8" | No
7021 | Topcon | WM-5000 | Wafer Particle Counter |  | 12" | No
7022 | Ultratech | Saturn-SS 3 | Aligner |  | 6" | No
7023 | Uni-Hite System | XVA-160 | X-Ray 3D-Ct System |  |  | No
7024 | Uni-Hite System | XVA-160 | X-Ray 3D-Ct System |  |  | No
7025 | Varian | E-220 | Medium Current Ion Implanter |  | 6" | No
7026 | Varian | E-500 HP | Medium Current Ion Implanter |  | 6" | No
7027 | Varian | E-500 HP | Medium Current Ion Implanter |  | 8" | No
7028 | Varian | E-500 HP | Medium Current Ion Implanter |  | 8" | No
7029 | Varian | EHP-500 | Medium Current Ion Implanter |  | 8" | No
7030 | Varian | 3290 | Sputtering System |  | 6" | No
7031 | Veeco (Emcore) | D 300 | Mocvd System |  | 4" | No
7032 | HP / Agilent / Verigy | 93000 | Tester |  | 12" | No
7033 | Tel | UnityII-855 II | Oxide Etcher |  | 8" | No
7034 | Tel | UnityIIe-655 II | Oxide-Etcher |  | 8" | No
7035 | Tel | UnityIIe-855 II | Oxide-Etcher |  | 8" | No
7036 | Tel | UnityIIe-855 II | Oxide-Etcher |  | 8" | No
7037 | Tel | UnityIIe-855 II | Oxide-Etcher |  | 8" | No
7038 | Tel | UnityIIe-855 II | Oxide-Etcher |  | 8" | No
7039 | Tel | UnityIIe-855 PP | Oxide-Etcher |  | 8" | No
7040 | Tel | UnityIIe-855 SS | Oxide-Etcher |  | 8" | No
7041 | Tel | ACT 12 | Developer | 3x Develop | 12" | No
7042 | Tel | ACT 12 | Coater | 4x Coat | 12" | No
7043 | Tel | ACT 8 | Coater / Developer | 2x Coat, 2x Develop | 8" | No
7044 | Tel | ACT 8 | Coater / Developer | 2x Coat, 2x Develop | 8" | No
7045 | Tel | ACT 8 | Coater / Developer | 2x Coat, 2x Develop | 8" | No
7046 | Tel | ACT 8 | Coater / Developer | 2x Coat, 2x Develop | 8" | No
7047 | Tel | ACT 8 | Coater / Developer | 2x Coat, 2x Develop | 8" | No
7048 | Tel | ACT 8 | Coater / Developer | 2x Coat, 2x Develop | 8" | No
7049 | Tel | ACT 8 | Coater / Developer | 2x Coat, 2x Develop | 8" | No
7050 | Tel | ACT 8 | Coater / Developer | 4x Coat, 3x Develop | 8" | No
7051 | Tel | MARK-7 | Coater / Developer |  | 8" | No
7052 | Tel | MARK-8 | Coater |  | 8" | No
7053 | Tel | MARK-8 | Coater / Developer |  | 8" | No
7054 | Tel | MARK-V | Coater |  | 6" | No
7055 | Tel | MARK-V | Developer |  | 6" | No
7056 | Tel | MARK-V 8 | Coater / Developer |  | 8" | No
7057 | Tel | P-12 XL | Full Auto Prober |  | 12" | No
7058 | Tel | P-12 XL | Full Auto Prober |  | 12" | No
7059 | Tel | P-12 XL | Full Auto Prober |  | 12" | No
7060 | Tel | P-12 XL | Full Auto Prober |  | 12" | No
7061 | Tel | P-12 XL | Full Auto Prober |  | 12" | No
7062 | Tel | P-12 XL | Full Auto Prober |  | 12" | No
7063 | Tel | P-12 XL | Full Auto Prober |  | 12" | No
7064 | Tel | P-12 XLn | Full Auto Prober |  | 12" | No
7065 | Tel | P-8 XL | Full Auto Prober |  | 6" | No
7066 | Tel | P-8 XL | Full Auto Prober |  | 8" | No
7067 | Tel | P-8 XL | Full Auto Prober |  | 8" | No
7068 | Tel | P-8 XL | Full Auto Prober |  | 8" | No
7069 | Tel | P-8 XL | Full Auto Prober |  | 8" | No
7070 | Tel | P-8 XL | Full Auto Prober |  | 8" | No
7071 | Tel | P-8 XL | Full Auto Prober |  | 8" | No
7072 | Tel | P-8 XL | Full Auto Prober |  | 8" | No
7073 | Tel | P-8 XL | Full Auto Prober |  | 8" | No
7074 | Tel | P-8 XL | Full Auto Prober |  | 8" | No
7075 | Tel | P-8 XL | Full Auto Prober |  | 8" | No
7076 | Tel | P-8 XL | Full Auto Prober |  | 8" | No
7077 | Tel | P-8 XL | Full Auto Prober |  | 8" | No
7078 | Tel | P-8 XL | Full Auto Prober |  | 8" | No
7079 | Tel | P-8 XL | Full Auto Prober |  | 8" | No
7080 | Tel | P-8 XL | Full Auto Prober |  | 8" | No
7081 | Tel | P-8 XL | Full Auto Prober |  | 8" | No
7082 | Tel | P-8 XL | Full Auto Prober |  | 8" | No
7083 | Tel | P-8 XL | Full Auto Prober |  | 8" | No
7084 | Tel | P-8 XL | Full Auto Prober |  | 8" | No
7085 | Tel | P-8 XL | Full Auto Prober |  | 8" | No
7086 | Tel | Precio | Full Auto Prober |  | 12" | No
7087 | Tel | MARK-7 | Cleaning System |  | 8" | No
7088 | Hitachi | S-5000 | Scanning Electron Microscope (SEM) |  |  | No
7089 | Hitachi | S-5200 | Scanning Electron Microscope (SEM) |  |  | No
7090 | KLA-Tencor | FLX 2320 | Stress Measurement System |  | 6" | No
7091 | KLA-Tencor | OP 3290 | Film Thickness Measurement |  | 8" | No
7092 | KLA-Tencor | OP 3290 | Film Thickness Measurement |  | 8" | No
7093 | KLA-Tencor | TP 500 | Ion Dose Monitor |  | 6" | No
7094 | KLA-Tencor | WI-3000 | Automatic Visual Inspection |  |  | No
7095 | KLA-Tencor | OP 3260 | Film Thickness Measurement |  | 8" | No
7096 | KLA-Tencor | OP 3260 | Film Thickness Measurement |  | 8" | No
7097 | Kobelco | LTA-500 | Lifetime Measuring |  | 6" | No
7098 | Kobelco | LTA-550 | Lifetime Measuring |  | 8" | No
7099 | Kokusai | DJ-835 V | CVD System | D-Poly | 8" | No
7100 | Kokusai | DJ-835 V | CVD System | Si3N4 | 8" | No
7101 | Kokusai | DJ-853 V | CVD System | HTO | 8" | No
7102 | Kokusai | DJ-853 V | CVD System | HTO | 8" | No
7103 | Kokusai | DD-833 V | Diffusion | PYRO | 6" | No
7104 | Kokusai | DD-833 V | Diffusion | PYRO | 6" | No
7105 | Kokusai | DD-833 V | Diffusion | PYRO | 6" | No
7106 | Kokusai | VR-120 S | Resistivity Test System |  |  | No
7107 | Kokusai | VR-70 | Resistivity Test System |  | 6" | No
7108 | Nanometrics | NANOSPEC | Thickness Measuring |  | 6" | No
7109 | Nanometrics | NANOSPEC | Thickness Measuring |  | 6" | No
7110 | Nanometrics | NANOSPEC | Thickness Measuring |  | 6" | No
7111 | Nanometrics | Nanospec 9200 | Thickness Measuring | Dual Open Cassette Kensington Robot | 8" | No
7112 | Nanometrics | Nanospec 9310 | Thickness Measuring |  | 8" | No
7113 | Nanometrics | NanoSpec 6100 | Thickness Measuring |  | 8" | No
7114 | Nikon | NSR-2205 EX 12 B | Stepper |  | 8" | No
7115 | Nikon | NSR-2205 EX 12 B | Stepper |  | 8" | No
7116 | Nikon | NSR-2205 EX 14 C | Stepper |  | 8" | No
7117 | Nikon | NSR-2205 EX 14 C | Stepper |  | 8" | No
7118 | Nikon | NSR-2205 EX 14 C | Stepper |  | 8" | No
7119 | Novellus | CONCEPT ONE | CVD System | W | 6" | No
7120 | Novellus | CONCEPT ONE | CVD System |  | 8" | No
7121 | Novellus | CONCEPT ONE | CVD System |  | 8" | No
7122 | Novellus | CONCEPT TWO Sequel & Speed | CVD System |  | 8" | No
7123 | Novellus | CONCEPT TWO Speed | CVD System |  | 8" | No
7124 | Nuflare Technology | HT 2000 B | Epi System |  | 6" | No
7125 | Olympus | MX 50, AL 110 | Microscope |  | 6" , 8" | No
7126 | Osi | Metra-2100 M | Inspection |  | 8" | No
7127 | Rigaku | FXA 3640 | Wafer Inspection |  | 8" | No
7128 | Rudolph | FE-7 | Ellipsometry |  | 8" | No
7129 | Rudolph | FE-7 D | Ellipsometry |  | 8" | No
7130 | Rudolph | S 200 ETCH | Ellipsometry |  | 8" | No
7131 | Sen | NV-GSDIII-90 | Implanter |  | 8" | No
7132 | Sez | RST 201 | Spin Etcher |  | 8" | No
7133 | Sez | RST 201 | Spin Etcher |  | 8" | No
7134 | Showa Shinku | SBC-10 C | Evaporator |  |  | No
7135 | Tel | IW-6 C | CVD System |  | 6" | No
7136 | Tel | Unity-CVD | Plasma CVD System |  | 8" | No
7137 | Tel | TE 5000 ATC | Oxide-Etcher |  | 6" | No
7138 | Tel | TE 5000 ATC | Oxide-Etcher |  | 6" | No
7139 | Tel | TE 8500 (S)ATC | Oxide-Etcher |  | 6" | No
7140 | Tel | TE 8500 (S)ATC | Oxide-Etcher |  | 8" | No
7141 | Tel | TE 8500 ATC | Oxide-Etcher |  | 8" | No
7142 | Tel | UnityII-855 II | Oxide Etcher |  | 8" | No
7143 | Asm | Eagle 10 TRIDENT | Plasma CVD System |  | 8" | No
7144 | Canon | FPA-2000 i 1 | Stepper |  | 6" | No
7145 | Canon | FPA-2000 i 1 | Stepper |  | 6" | No
7146 | Canon | FPA-2000 i 1 | Stepper |  | 6" | No
7147 | Canon | FPA-2000 i 1 | Stepper |  | 6" | No
7148 | Canon | FPA-2000 i 1 | Stepper |  | 6" | No
7149 | Canon | MPA-600 FA | Mask Aligner |  | 5" | No
7150 | Canon | MPA-600 FA | Mask Aligner |  | 5" | No
7151 | Canon | MPA-600 FA | Mask Aligner |  | 5" | No
7152 | Canon | MPA-600 FA | Mask Aligner |  | 5" | No
7153 | Canon | MPA-600 FA | Mask Aligner |  | 5" | No
7154 | Canon | MPA-600 FA | Mask Aligner |  | 6" | No
7155 | Canon | MPA-600 FA | Mask Aligner |  | 6" | No
7156 | Canon | MPA-600 SUPER | Mask Aligner |  | 5" | No
7157 | Canon | PLA-501 FA | Mask Aligner |  | 2" | No
7158 | Canon | HP-8800 | Tin Anneal |  | 8" | No
7159 | Canon | HP-8800 | Tin Anneal |  | 8" | No
7160 | Canon | HP-8800 | Tin Anneal |  | 8" | No
7161 | Disco | DFD-651 | Full Automatic Dicer |  |  | No
7162 | Dainippon (DNS) | VM 1210 | Film Thickness Measurement |  | 4" - 8" | No
7163 | Dainippon (DNS) | SC-W 60 A | Coater |  | 6" | No
7164 | Dainippon (DNS) | SD-W 60 A | Developer |  | 5" | No
7165 | Dainippon (DNS) | SK-80 BW | Coater |  | 8" | No
7166 | Dainippon (DNS) | LA 820 | Rapid Thermal Anneal (RTA) |  | 8" | No
7167 | Dainippon (DNS) | AS 2000 | Cleaning System |  | 8" | No
7168 | Dainippon (DNS) | AS 2000 | Cleaning System |  | 8" | No
7169 | Dainippon (DNS) | AS 2000 | Cleaning System |  | 8" | No
7170 | Dainippon (DNS) | AS 2000 | Cleaning System |  | 8" | No
7171 | Dainippon (DNS) | AS 2000 | Cleaning System |  | 8" | No
7172 | Dainippon (DNS) | AS 2000 | Cleaning System |  | 8" | No
7173 | Dainippon (DNS) | AS 2000 | Cleaning System |  | 8" | No
7174 | Dainippon (DNS) | AS 2000 | Cleaning System |  | 8" | No
7175 | Dainippon (DNS) | MP-2000 | Cleaning System |  | 8" | No
7176 | Dainippon (DNS) | SS-W 80 A-AR | Wafer Scrubber |  | 8" | No
7177 | Dainippon (DNS) | SS-W 80 A-AR | Wafer Scrubber |  | 8" | No
7178 | Dainippon (DNS) | SS-W 80 A-AVR | Wafer Scrubber |  | 8" | No
7179 | Dainippon (DNS) | SS-W 80 A-AVR | Wafer Scrubber |  | 8" | No
7180 | Ebara | GDC 250 SA | Gas Scrubber |  | 8" | No
7181 | Ebara | GDC 250 SA | Gas Scrubber |  | 8" | No
7182 | Ebara | F-REX 300 | CMP System |  | 12" | No
7183 | Esi | ESI 9350 | Laser Repair System |  | 8" | No
7184 | Hitachi | M-501 AW | Metal Etcher |  | 8" | No
7185 | Hitachi | M-501 AW | Metal Etcher |  | 8" | No
7186 | Hitachi | M-511 A | Poly Etcher |  | 8" | No
7187 | Hitachi | U-702 A | Metal Etcher |  | 12" | No
7188 | Hitachi | FB 2100 | Focused Ion Beam (FIB) |  | 8" | No
7189 | Hitachi | FSM-128 | Flatness Measuring System |  | 8" | No
7190 | Hitachi | FSM-128 | Flatness Measuring System |  | 8" | No
7191 | Hitachi | LS 6700 | Wafer Particle Counter |  | 8" , 12" | No
7192 | Hitachi | RS-3000 | Review-Scanning Electron Microscope (SEM) |  | 12" | No
7193 | Hitachi | TS-3700 | Laser Dust Moniter |  | 8" | No
7194 | Hitachi | TS-6500 | Laser Dust Moniter |  | 8" | No
7195 | Hitachi | LS 6800 | Wafer Particle Counter |  | 8" , 12" | No
7196 | Hitachi | N-6000 | Nano Prober |  |  | No
7197 | Hitachi | S-3000 N | Scanning Electron Microscope (SEM) |  |  | No
7198 | AG Associates | AW 41 0 | Atmosphere Rapid Thermal Process (RTP) | Manual Desktop System 2 to 4 inch wafer size 100-800°C 10-100 °C/S ramp rate 10-100 °C/S cooling rate 30 Mins@600°C; 20 Mins@700°C; 5 Mins@1000°C 1 gas line with 10 SLM MFC 3 phase,50/60Hz, 200/2081380/420 VAC power Options: 100-1250 °C with Thermocouple & Patented ERP Pyrometer 2 - 4 or 5 - 6 gas lines with MFCs |  | No
7199 | AG Associates | AW 61 0 | Atmosphere Rapid Thermal Process (RTP) | Manual Desktop System 2 to 4 or 4 to 6 inch wafer size 100-800°C 10-200 °C/S ramp rate 10-150 °C/S cooling rate 60 Mins@600°C; 30 Mins@700°C; 5 Mins@1000°C 1 gas line with 10 SLM MFC 3 phase,50/60Hz, 200/2081380/420 VAC power Options: 100-1250 °C with Thermocouple and Patented ERP Pyrometer 2 - 4 or 5 - 6 gas lines with MFCs |  | No
7200 | AG Associates | AW 810 | Atmosphere Rapid Thermal Process (RTP) | Manual Desktop System 4 to 6 or 5 to 8 inch wafer size 100-800°C 10-200 °C/S ramp rate 10-150 °C/S cooling rate 60 Mins@600°C; 40 Mins@900°C; 10 Mins@1000°C 2 gas lines with 10 SLM MFCs 3 phase,50/60Hz, 200/2081380/420 VAC power Options: 100-1250 °C with Thermocouple & Patented ERP Pyrometer 3 to 4 gas lines with MFCs |  | No
7201 | AG Associates | AW 820 | Atmosphere Rapid Thermal Process (RTP) | Manual Stand Alone System 4 to 6 or 5 to 8 inch wafer size 100-800°C 10-200 °C/S ramp rate 10-150 °C/S cooling rate 120 Mins@600°C; 90 Mins@900°C; 60 Mins@1000°C 2 gas lines with 10 SLM MFCs 3 phase,50/60Hz, 200/2081380/420 VAC power Options: 100-1250 °C with Thermocouple & Patented ERP Pyrometer 3 to 4 gas lines with MFCs |  | No
7202 | AG Associates | AW 830 | Atmosphere Rapid Thermal Process (RTP) | Automatic Stand alone System 8 or 12 inch substrate size 100-800°C 10-200 °C/S ramp rate 10-150 °C/S cooling rate 40 Mins@600°C; 20 Mins@800°C; 5 Mins@1000°C 2 gas lines with 10 SLM MFCs 3 phase,50/60Hz, 200/2081380/420 VAC power Options: 100-1250 °C with Thermocouple & Patented ERP Pyrometer 3 to 4 gas lines with MFCs |  | No
7203 | AG Associates | A W 860 | Rapid Thermal Process (RTP) |  |  | No
7204 | AG Associates | AW 610V | Vacuum Rapid Thermal Process (RTP) | Manual Desktop System Baratron Gauge to read the pressure Top Tungsten halogen lamps 2 to 4 or 4 to 6 inch wafer size 100-800 °C with Thermocouple Sensor 10-80 °C/S ramp rate 10-80 °C/S cooling rate 20 Mins@600°C; 10 Mins@ 800°C; 2 Mins@1000°C 2 gas lines with 10 SLM MFCs 3 phase, 50/60Hz, 200/208/380/420 VAC power Options: 100-1000 °C with Thermocouple and Patented ERP Pyrometer 3 to 4 gas lines with MFCs Vacuum pumps Throttle valve to control the pressure Atmospheric process function |  | No
7205 | AG Associates | AW 820V | Vacuum Rapid Thermal Process (RTP) | Manual Stand Alone System Baratron Gauge to read the pressure Throttle valve to control the pressure Top & bottom Tungsten halogen lamps 4 to 6 or 5 to 8 inch wafer size 100-900 °C with Thermocouple Sensor 10-80 °C/S ramp rate 10-80 °C/S cooling rate 60Mins@600°C; 30Mins@ 800°C; 1 OMins@1000°C 2 gas lines with 10 SLM MFCs 3 phase, 50/60Hz, 200/208/380/420 VAC power Options: 3 to 4 gas lines with MFCs Vacuum pumps Atmospheric process function |  | No
7206 | AG Associates | AW 860V | Vacuum Rapid Thermal Process (RTP) | Automatic Stand Alone System Baratron Gauge to read the pressure Throttle valve to control the pressure Top & bottom Tungsten halogen lamps 4 to 6 or 5 to 8 inch wafer size 100-900 °C with Thermocouple Sensor 10-80 °C/S ramp rate 10-80 °C/S cooling rate 60 Mins@600°C; 30 Mins@800°C; 10 Mins@1000°C 2 gas lines with 10 SLM MFCs 3 phase,50/60Hz, 200/2081380/420 VAC power Options: 3 to 4 gas lines with MFCs Vacuum pumps Atmospheric process function |  | No
7207 | Matrix | Matrix 105 R | Plasma Asher Descum | Rebuilt system with innovative know-how More reliable One Arm Robot wafer transfer Comparable integrated process control system with PC GaAs wafer Asher and Descum 2 inch to 6 inch wafer capability Wafer Chuck temperature control loop Single wafer close loop process |  | No
7208 | Matrix | 105 | Plasma Asher Descum | Frog leg robot wafer transfer; GaAs wafer Asher and Descum 2 inch to 6 inch wafer capability Wafer Chuck temperature control loop Single wafer plasma close loop process |  | No
7209 | Matrix | 106 | Plasma Asher Descum | Frog leg robot wafer transfer; GaAs wafer Asher and Descum 2 inch to 6 inch wafer capability Wafer Chuck temperature control loop Single wafer plasma close loop process |  | No
7210 | Matrix | 205 | Plasma Asher Descum | Frog leg robot wafer transfer; GaAs wafer Asher and Descum 2 inch to 6 inch wafer capability Wafer Chuck temperature control loop Single wafer plasma close loop process |  | No
7211 | Branson | IPC L 3200 | Plasma Asher Descum | More reliable One Arm Robot wafer transfer Comparable integrated process control system with PC Silicon wafer Asher and Stripper Up to 4 hours descum process 3 inch to 8 inch wafer capability Wafer Chuck temperature control loop Single wafer plasma downstream close loop process |  | No
7212 | Branson | IPC 3000 | Plasma Asher Descum | New controller with up to 3 gas lines with MFC Comparable integrated process control system with PC 300W to 1200W ENI RF Generator Descum and Asher process 2 inch to 8 inch wafer capability Barrel batch close loop process |  | No
7213 | Branson | IPC 2000 | Plasma Asher Descum | New controller with up to 3 gas lines with MFC Comparable integrated process control system with PC 300W to 1200W ENI RF Generator Descum and Asher process 2 inch to 8 inch wafer capability Barrel batch close loop process |  | No
7214 | Branson | IPC 4000 | Plasma Asher Descum | New controller with up to 3 gas lines with MFC Comparable integrated process control system with PC 300W to 1200W ENI RF Generator Descum and Asher process 2 inch to 8 inch wafer capability Barrel batch close loop process |  | No
7215 | Gasonics | L 3510 | Plasma Asher Descum | Frog leg robot wafer transfer; Original controller; Silicon wafer stripper and asher 3 inch to 8 inch wafer capability Wafer Chuck temperature control loop Single wafer plasma downstream close loop process Microwave downstream plasma |  | No
7216 | Gasonics | Aura 1000 | Plasma Asher Descum | More reliable One Arm Robot wafer transfer Comparable integrated process control system with PC New temperature control subsystem Silicon wafer stripper and asher 3 inch to 6 inch wafer capability Lamp heat temperature control loop Single wafer plasma downstream close loop process Microwave downstream plasma |  | No
7217 | Gasonics | Aura 3010 | Plasma Asher Descum | More reliable One Arm Robot wafer transfer Comparable integrated process control system with PC Silicon wafer stripper and asher 3 inch to 8 inch wafer capability Lamp heat temperature control loop Single wafer close loop process Microwave downstream plasma |  | No
7218 | Gasonics | Aura 2000LL | Plasma Asher Descum | More reliable One Arm Robot wafer transfer Comparable integrated process control system with PC Silicon wafer stripper and asher 6 inch to 8 inch wafer capability Lamp heat temperature control loop Single wafer plasma downstream close loop process Microwave downstream plasma |  | No
7219 | Tegal | 901e | Plasma Etcher | Desktop system 3 inch to 6 inch wafer capability Single wafer close loop process Silicon, Nitride Etch |  | No
7220 | Tegal | 903e | Plasma Etcher | Desktop system 3 inch to 6 inch wafer capability Single wafer downstream close loop process Silicon Oxide Etch |  | No
7221 | Tegal | 901e TTW | Plasma Etcher | Through the wall (TTW) system 3 inch to 6 inch wafer capability Single wafer close loop process Silicon, Nitride Etch |  | No
7222 | Tegal | 903e TTW | Plasma Etcher | Through the wall (TTW) system 3 inch to 6 inch wafer capability Single wafer close loop process Silicon Oxide Etch |  | No
7223 | Lam | Rainbow 4420 / 4428 | Plasma Etcher | 6 inch to 8 inch wafer capability Single wafer close loop process Original Controller Silicon, Nitride Etch |  | No
7224 | Lam | Rainbow 4520/4528 | Plasma Etcher | 6 inch to 8 inch wafer capability Single wafer close loop process Original Controller Silicon Oxide Etch |  | No
7225 | Lam | Rainbow 4620/4628 | Plasma Etcher | 6 inch to 8 inch wafer capability Single wafer close loop process Original Controller Metal, Alloy Etch |  | No
7226 | Lam | Rainbow 4720/4728 | Plasma Etcher | 6 inch to 8 inch wafer capability Single wafer close loop process Original Controller Metal, Alloy Etch |  | No
7227 | Lam | AutoEtch 490 | Plasma Etcher | 4 inch to 6 inch wafer capability Single wafer close loop process Silicon, Nitride Etch |  | No
7228 | Lam | AutoEtch 590 | Plasma Etcher | 4 inch to 6 inch wafer capability Single wafer close loop process Silicon Oxide Etch |  | No
7229 | Lam | AutoEtch 690 | Plasma Etcher | 4 inch to 6 inch wafer capability Single wafer close loop process Metal, Alloy Etch |  | No
7230 | Lam | AutoEtch 790 | Plasma Etcher | 4 inch to 6 inch wafer capability Single wafer close loop process Metal, Alloy Etch |  | No
7231 | Matrix | 303 | Plasma Etcher | 2 inch to 6 inch wafer capability Single wafer close loop process Comparable integrated process control system with PC Silicon, Nitride Etch |  | No
7232 | Gasonics | AE 2001 | Plasma Etcher |  |  | No
7233 | Perkin Elmer | AW 4450 | Sputtering System | Customer programming of recipe for process parameters. Process parameters recorded on system computer. Optional GEM/SECS II functions. 24V DC control components DC gear motors with encoder to run table rotate/ table up & down DC gear motors run shutters/pallet carriage moving Vacuum gauge/vacuum control system Gas control system RF automatically matching network DC power / RF generator can be mounted in the frame Plumbing system Cables/wires harness High rate delta DC magnetron sputtering: Aluminum and aluminum alloys can be sputter deposited at rates in excess of 1800 A /min, with loads of thirty 3" or thirteen 4"wafers. High throughput operation: Automated load lock and controller sequences provide for efficient pump-down and pallet transfer to process chamber, maximizing throughput. High uniformity: +/-7 guaranteed with water-cooledd rotating annular substrate table; +/-5 achievable. The right sputter mode for each application: Sputter deposit, DC Megnetion. Optina!: Sputter Etching, Pulse-DC, Bias Sputter, RF Magnetron, RF Diode. Ultra-clean vacuum: Cryopump and Meissner-trapped process chamber ensures contamination-free conditions especially important for critical processes. Designed for operator safety: Two-button operation initiates pump-down and load sequence. Safety interlocks on DC and RF suppliers . Easy maintenance: New Designed removable depositionzl shields permit easy system cleaning. Automatic cryopump regeneration minimizes downtime and inconvenience. Easy wafer loading: Tweezer grooves facilitate wafer loading . Nested pallets are optional. A fail-safe system: Water flow switches on cathodes, chamber and vacuum system automatically shut the system down in case of cooling system failure . |  | No
7234 | Perkin Elmer | 4480 | Sputtering System |  |  | No
7235 | Perkin Elmer | 4410 | Sputtering System | Customer programming of recipe for process parameters. Process parameters recorded on system computer. Optional GEM/SECS II functions. 24V DC control components DC gear motors with encoder to run table rotate/ table up & down DC gear motors run shutters/pallet carriage moving Vacuum gauge/vacuum control system Gas control system RF automatically matching network DC power / RF generator can be mounted in the frame Plumbing system Cables/wires harness High rate delta DC magnetron sputtering: Aluminum and aluminum alloys can be sputter deposited at rates in excess of 1800 A /min, with loads of thirty 3" or thirteen 4"wafers. High throughput operation: Automated load lock and controller sequences provide for efficient pump-down and pallet transfer to process chamber, maximizing throughput. High uniformity: +/-7 guaranteed with water-cooledd rotating annular substrate table; +/-5 achievable. The right sputter mode for each application: Sputter deposit, DC Megnetion. Optina!: Sputter Etching, Pulse-DC, Bias Sputter, RF Magnetron, RF Diode. Ultra-clean vacuum: Cryopump and Meissner-trapped process chamber ensures contamination-free conditions especially important for critical processes. Designed for operator safety: Two-button operation initiates pump-down and load sequence. Safety interlocks on DC and RF suppliers . Easy maintenance: New Designed removable depositionzl shields permit easy system cleaning. Automatic cryopump regeneration minimizes downtime and inconvenience. Easy wafer loading: Tweezer grooves facilitate wafer loading . Nested pallets are optional. A fail-safe system: Water flow switches on cathodes, chamber and vacuum system automatically shut the system down in case of cooling system failure . |  | No
7236 | Perkin Elmer | 2400 | Sputtering System |  |  | No
7239 | Canon | MPA 600 FA | Aligner |  | 6" | No
7240 | Canon | MPA 600 FA | Aligner | Parts Machine | 6" | No
7241 | Canon | MPA 600 FA | Aligner |  | 4" | No
7242 | Canon | MPA 600 SUPER | Aligner | Changeable Chuck | 3" | No
7243 | Canon | MPA 600 SUPER | Aligner |  | 5" | No
7244 | Canon | MPA 600 SUPER | Aligner |  | 8" | No
7245 | Canon | PLA 500 | Aligner |  | 2", 3", 4" | No
7246 | Canon | PLA 521 | Aligner | DEEP UV (Manual) | 3" | No
7247 | EVG | EV 620 TBR | Aligner |  | 4" | No
7248 | Dainippon (DNS) | SC-W 80 A-AV | Coater | 2 cups, 1 nozzles/cup, HP*2, CP*6, HH*4 | 8" | No
7249 | Tel | MARK V | Coater | COLOR RESIST | 5" | No
7250 | Tel | MARK-Vz | Coater / Developer | 1C1D | 4" | No
7251 | Dainippon (DNS) | SD-80 BW-AVP | Developer | 2 cups, 1 nozzle/cup, HP*6, CP*2, | 8" | No
7252 | Kimura-Etching | SD-200 | Developer | Sping Type |  | No
7253 | Tel | MARK V | Developer | COLOR RESIST | 5" | No
7254 | Nikon | NSR-2205 EX 12 B | Stepper | KrF | 8" | No
7255 | Nikon | NSR-2205 EX 14 C | Stepper | KrF | 8" | No
7256 | Nikon | NSR-2205 i 10 | Stepper | Missing Parts | 8" | No
7257 | Nikon | NSR-2205 i 12 D | Stepper |  | 8" | No
7258 | Nikon | NSR-2205 i 12 D | Stepper |  | 8" | No
7259 | Nikon | NSR-S 204 B | Stepper |  | 8" | No
7260 | Tel | Mark 8 | Stepper | Inline Missing Parts | 8" | No
7261 | Orc | EXF-2828-A-01 | ExposureSystem | Manual | 6" | No
7262 | Litrex | 140 P | Ink Jet Printing Machine | Print area 370㎜ x 470mm |  | No
7263 | Chemitronics | HO-8000 | Furnace | Custom made | 8" | No
7264 | Hike | QUIXACEII QLV 2 | LPCVD System System | Poly-Doped | 12" | No
7265 | Kem | DJ-802 V | LPCVD System System |  | 4" | No
7266 | Canon | HEATPULSE-8800 | Rapid Thermal Anneal (RTA) | Metal | 8" | No
7267 | Ulvac | MILA-3000-P-N | Rapid Thermal Anneal (RTA) | 1200℃ |  | No
7268 | Mattson | AST 3000 | Rapid Thermal Process (RTP) |  | 12" | No
7269 | Aviza | CELSIOR | ALD System |  | 12" | No
7270 | Watkins Johnson (WJ) | WJ 1000 | APCVD System System |  | 8" | No
7271 | Watkins Johnson (WJ) | WJ 999 R 3.5 | APCVD System System | TEOS |  | No
7272 | Applied Materials | CENTURA | CVD System |  | 12" | No
7273 | Applied Materials | Producer SE | CVD System | 2x Twin Chambers | 12" | No
7274 | Applied Materials | Ultima X | CVD System |  | 12" | No
7275 | Asm | EAGLE-10 | CVD System | SIO2 2x Chambers | 8" | No
7276 | Asm | EAGLE-10 | CVD System | SiO2 | 8" | No
7277 | Aviza | WJ 1500 TFV 1.0 | CVD System | Atmosphere TEOS BPSG | 8" | No
7278 | Canon | APT-5800 | CVD System | Missing Parts | 6" | No
7279 | Novellus | Concept One | CVD System |  | 5" | No
7280 | Novellus | Concept Two Altus | CVD System |  | 6" | No
7281 | Samco | PD-220 N | CVD System | TEOS | 4" | No
7282 | Ulvac | CME 200 J | Ion Milling Etcher |  | 8" | No
7283 | Taiyo Sanso | SR-23410 KS | MOCVD System |  | 2" | No
7284 | Hitachi | FS 2 X MEDIA COATING SOURCE | Fs 2X Media Coating Source |  |  | No
7285 | Riber | CBE-32 | GS MBE System |  | 5" | No
7286 | Applied Materials | Endura | Sputtering System | 4x Chambers | 6" | No
7287 | Anelva | I-1051 | Sputtering System | Missing Parts | 6" | No
7288 | Anelva | I-1060 SV 2 + 1 | Sputtering System | PVD | 8" | No
7289 | Mrc | 643 | Sputtering System |  | 5" | No
7290 | Shibaura | SWN | Sputtering System |  | 2", 3", 6" | No
7291 | Ulvac | CERAUS Z-1000 | Sputtering System |  | 5" | No
7292 | Ulvac | SH-450 | Sputtering System |  |  | No
7293 | Ulvac | SH-550 | Sputtering System |  | 4" | No
7294 | Hitachi | M-602 A | Dry Etcher | AL | 8" | No
7295 | Applied Materials | CENTURA DPSII | Etcher | POLY | 12" | No
7296 | Applied Materials | CNETURA-eMXP | Etcher | 2x Etch, 1x RPS Chambers | 8" | No
7297 | Anelva | I-4002 | Etcher | Missing Parts | 5" | No
7298 | Anelva | I-4003 T | Etcher | Missing Parts | 5" | No
7299 | Anelva | I-4015 | Etcher | Missing Parts | 6" | No
7300 | Anelva | I-4017 | Etcher | Missing Parts | 6" | No
7301 | Anelva | I-4032 | Etcher | Missing Parts | 5" | No
7302 | Anelva | I-4033 | Etcher | Missing Parts | 6" | No
7303 | Anelva | I-4100 WR | Etcher | Missing Parts | 6" | No
7304 | Shibaura | CDE-300 | Etcher | Light Etch | 12" | No
7305 | Tel | 308 SCCM | Etcher |  | 12" | No
7306 | Tel | TSP-30555 SSS | Etcher | Oxide | 12" | No
7307 | Applied Materials | MIRRA | CMP System | Integrated with DNS AS 2000 | 8" | No
7308 | Applied Materials | MIRRA 3400 | CMP System |  | 6" | No
7309 | Strasbaugh | 6 DS-SP | CMP System | Oxide | 6" | No
7310 | Dainippon (DNS) | SP-W 813-AS | CMP Cleaner | CMP cleaner | 6" | No
7311 | Tel | SSW-629 | Scrubber |  | 5" | No
7312 | Unisem | UN 2000 A-DD | Scrubber |  |  | No
7313 | Icf | TSES-7-01 | Wafer Cleaner |  | 8" | No
7314 | Semitool | Storm III | Box And Cassette Cleaner |  |  | No
7315 | Applied Materials | QUANTUM X | High Current Implanter | High Current | 12" | No
7316 | Applied Materials | VISTA 810 | Medium Current Implanter | Medium Current | 12" | No
7317 | Ulvac | IHD | Implanter |  | 8" | No
7318 | Nidek | IM 800 | ADI System |  | 8" | No
7319 | Topcon | WM-1500 | Contamination Checker |  | 8" | No
7320 | Keyence | SK-200 ,SK-030 | Electrostatic Sensor |  |  | No
7321 | Rudolph | FE-Ⅳ | Ellipsometer | Thickness Measurement | 8" | No
7322 | Rudolph | FE-Ⅶ | Ellipsometer | Thickness Measurement | 8" | No
7323 | Seiko Seiki | SMI 3050 SE | Focused Ion Beam (FIB) | DUAL BEAM |  | No
7324 | Filmtek | 2000 | Film Thickness Measurement |  | 5" | No
7325 | Olympus | AL 1100 | Microscope |  | 8" | No
7326 | Olympus | AL 2100-SMIF | Microscope |  | 8" | No
7327 | Nanometrics | Metra 2100 m | Overlay Measurement | Missing Parts | 6" | No
7328 | Nikon | NRM-1000 A | Overlay Measurement |  | 8" | No
7329 | KLA-Tencor | RS 55 | Resistance Measurement |  |  | No
7330 | Applied Materials | SEMVision CX | Scanning Electron Microscope (SEM) |  | 12" | No
7331 | Hitachi | S-2380 N | Scanning Electron Microscope (SEM) | EDX 100 x 50 Eucentric Stage |  | No
7332 | Hitachi | S-4500 | Scanning Electron Microscope (SEM) | EDX |  | No
7333 | Hitachi | S-5000 H | Scanning Electron Microscope (SEM) |  |  | No
7334 | Hitachi | S-6200 H | CD SEM (Scanning Electron Microscope) |  | 5" | No
7335 | Hitachi | S-6280 H | CD SEM (Scanning Electron Microscope) |  | 5" | No
7336 | Hitachi | S-8820 | CD SEM (Scanning Electron Microscope) |  | 6" | No
7337 | Hitachi | S-8820 S | CD SEM (Scanning Electron Microscope) |  | 8" | No
7338 | Hitachi | S-9380 | Scanning Electron Microscope (SEM) |  | 12" | No
7339 | Hitachi | S-9380 II | Scanning Electron Microscope (SEM) |  | 12" | No
7340 | Jeol | JWS-7515 | Inspection Scanning Electron Microscope (SEM) |  | 8" | No
7341 | KLA-Tencor | ECD 1 | Scanning Electron Microscope (SEM) |  |  | No
7342 | KLA-Tencor | P-20 H | Surface Profiler |  | 8" | No
7343 | Accretech / TSK | SURFCOM 590 A-64 | Surface Profiler |  | 8" | No
7344 | Rigaku | 3640 | XF Analyzer | 6" Wafer Holder | 4" | No
7345 | Rigaku | 3640 | XF Analyzer |  |  | No
7346 | Rigaku | Primini | XF Analyzer |  |  | No
7347 | Ayumi | EB-45 S | Pressure Regulator |  | 4" | No
7348 | Union | SWS-150 | Aligner |  | 4" | No
7349 | Advantest | T 6741 A | Handler |  |  | No
7350 | Advantest | T 6741 AD | Handler |  |  | No
7351 | Delta Design | SUMMIT ATC | Handler |  |  | No
7352 | Ueno Seiki | LT 16 | Handler |  |  | No
7353 | Yamaha | V 4 | Handler | -125℃, 1.5-20mm |  | No
7354 | Yokogawa | HS 2040 | Handler |  |  | No
7355 | Cascade Microtech | PA 200 HS | Semi Auto Prober |  | 8" | No
7356 | Mjc | MP-10 | Manual Prober |  | 8" | No
7357 | Mjc | MP-10 A | Manual Prober | High Temperature | 6" | No
7358 | Oyama | OYM-420 FL | Manual Prober |  |  | No
7359 | Oyama | OYM-430 | Prober | SHIELD BOX |  | No
7360 | Tel | P 8 | Prober | MARKING | 8" | No
7361 | Tel | P 8 | Prober | Low Temperature 10-150 | 8" | No
7362 | Tel | P 8 | Prober |  | 8" | No
7363 | Tel | P 8 | Prober | CPU=VIP 3 | 8" | No
7364 | Tel | P 8 | Prober | CPU=VIP 3 | 8" | No
7365 | Tel | P 8 XL | Prober | VIP 3 |  | No
7366 | Tel | P 8 XL | Prober | CPU=VIP 3 | 8" | No
7367 | Tel | P 12 XL | Prober | Low Temperature | 12" | No
7368 | Accretech / TSK | A-PM-60 B | Prober |  |  | No
7369 | Accretech / TSK | A-PM-60 B | Prober | No GPIB |  | No
7370 | Accretech / TSK | FP 200 | Prober |  | 8" | No
7371 | Accretech / TSK | UF 60 | Prober |  | 6" | No
7372 | Accretech / TSK | UF 60 | Prober |  | 6" | No
7373 | Vector | MX 3000 T | Manual Prober | 150℃ CCD CAMERA | 12" | No
7374 | Wentworth Japan | PLM 800 | Manual Prober | Laser Trimmer NEW WAVE RESACH Laser |  | No
7375 | Integrated Technology | PB 3500 | Probe Card Analyzer |  |  | No
7376 | Advantest | 5581 H | Tester | MEMORY |  | No
7377 | Advantest | T 3326 | Tester | LOGIC |  | No
7378 | Advantest | T 3347 A | Tester | 1 Head |  | No
7379 | Advantest | T 5371 | Tester | MEMORY |  | No
7380 | Advantest | T 5771 | Tester | MEMORY |  | No
7381 | Advantest | T 6565 | Tester | 1 Head, Parts Machine, SOC |  | No
7382 | Advantest | T 6672 | Tester | 1 Head, Parts Machine, SOC |  | No
7383 | HP / Agilent | 4073 | Tester |  |  | No
7384 | HP / Agilent / Verigy | 84000 | Tester | RF |  | No
7385 | HP / Agilent | HP 4062 | Tester | PARAMETER |  | No
7386 | HP / Agilent | HP 4062 | Tester | PARAMETER |  | No
7387 | Mosaid | MS 4205 | Tester |  |  | No
7388 | Shibasoku | S 230 G | Tester | PDP DRIVER |  | No
7389 | Shibasoku | WL 21 | Tester |  |  | No
7390 | Shibasoku | WL 219 E | Tester |  |  | No
7391 | Shibasoku | WL 27 | Tester | Parts Machine |  | No
7392 | Teradyne | Ultra Flex SOC | Tester |  |  | No
7393 | Yokogawa | TS 900 | Tester |  |  | No
7394 | Orion | QAP 080 T | Air Dryer |  |  | No
7395 | Mrg | SSBM-03 F 1 | Ball Bonder |  |  | No
7396 | Fuji | S-FAB 50 | Mounter |  |  | No
7397 | Takatori | WSM-300 M | Bonder | 12" notch, 8" notch, 8" OF | 8", 12" | No
7398 | Dage | 4000 | Bonding Tester |  |  | No
7399 | Dage | 4000 | Bonding Tester |  |  | No
7400 | Dage | 4000 | Bonding Tester | HBP 10KG, BS 5KG |  | No
7401 | Dage | PC 2400 | Bonding Tester |  |  | No
7402 | Rhesca | PTR-1100 | Bonding Tester |  |  | No
7403 | Ngk | RC II 2000 ACD | Bubbler | Defect |  | No
7404 | As One | CS-3 S | Cabinet With Hepa Unit |  |  | No
7405 | Disco | DTU-150 | Chiller |  |  | No
7406 | Disco | DTU-151 | Chiller |  |  | No
7407 | Willve |  | Cleaner |  |  | No
7408 | Nikon | VM-500 N | CNC Video Measuring System |  |  | No
7409 | Escal | 65 R | Compreser |  |  | No
7410 | Accretech / TSK | RVF 600 A-X 2 | Coordinate Measuring Machine |  |  | No
7411 | Takatori | DM-800 B | DFR Lamination Machines |  | 6", 8" | No
7412 | Disco | DAD 3350 | Dicing Saw | 3" blade, Ceramic | 6" | No
7413 | Disco | DAD 341 | Dicing Saw |  |  | No
7414 | Disco | DAD 3 D 8 | Dicing Saw |  |  | No
7415 | Disco | DAD 562 | Dicing Saw | BBD NCS | 6" | No
7416 | Disco | DFD 6340 | Dicing Saw |  |  | No
7417 | Disco | DFD 6361 | Dicing Saw | - Max Power: AC 200V - Mass: 2150 kg - 50/60 Hz - 3 Phase | 8" | Yes
7418 | Disco | DFD 651 | Dicing Saw |  | 8" | No
7419 | Disco | DFL-7160 | Dicing Saw |  | 8" | No
7420 | Disco | DFL-7160 | Dicing Saw |  |  | No
7421 | Disco | DFL-7340 | Dicing Saw |  |  | No
7422 | Accretech / TSK | A-WD-100 A | Dicing Saw |  | 8" | No
7423 | Accretech / TSK | A-WD-100 A | Dicing Saw |  | 6" | No
7424 | Accretech / TSK | A-WD-10 A | Dicing Saw |  | 6" | No
7425 | Accretech / TSK | A-WD-10 A | Dicing Saw |  | 6" | No
7426 | Accretech / TSK | A-WD-5000 A | Dicing Saw | 6 porous |  | No
7427 | Asm | AD 830 | Die Bonder |  | 4" | No
7428 | Asm | AD 830 | Die Bonder |  |  | No
7429 | Asm | AD 830 | Die Bonder |  |  | No
7430 | Asm | AD 8930 | Die Bonder |  |  | No
7431 | Canon | Bestem-D 01 | Die Bonder | LED | 6" | No
7432 | Canon | Bestem-D 01 Np | Die Bonder |  |  | No
7433 | Canon | Bestem-D 02 | Die Bonder |  | 6", 8" | No
7434 | Canon | CPS-1800 | Die Bonder |  | 6" | No
7435 | Canon | CPS-610 VX | Die Bonder |  |  | No
7436 | Canon | CPS-610 VX | Die Bonder |  |  | No
7437 | Canon | CPS-610 VXR | Die Bonder | 4" Glip Ring |  | No
7438 | Panasonic | DM 60 | Die Bonder |  |  | No
7439 | Panasonic | DM 60 | Die Bonder |  |  | No
7440 | Shinkawa | SPA 300 | Die Bonder |  |  | No
7441 | Dynerpert | EDB-36 | Die Bonder | Manual, epoxy |  | No
7442 | Kaijo | WBB-700 | Bump Bonder |  | 6", 8" | No
7443 | Shinkawa | SBB-310 | Bump Bonder |  |  | No
7444 | Shinkawa | DPS-250 | Package Sorter |  | 6", 8" | No
7445 | Asm | Eagle | Wire Bonder |  |  | No
7446 | Asm | iHawk | Wire Bonder |  |  | No
7447 | Asm | iHawk | Wire Bonder |  |  | No
7448 | K&S | 4524 | Wire Bonder | Manual |  | No
7449 | Kaijo | FB-131 | Wire Bonder |  |  | No
7450 | Kaijo | FB-131 | Wire Bonder |  |  | No
7451 | Kaijo | FB-150 D | Wire Bonder |  |  | No
7452 | Kaijo | FB-780 | Wire Bonder |  |  | No
7453 | Kaijo | FB-780 | Wire Bonder | Manual |  | No
7454 | Kaijo | FB-880 | Wire Bonder |  |  | No
7455 | Shinkawa | ACB-400 | Wire Bonder | In Line |  | No
7456 | Shinkawa | UTC 400 | Wire Bonder |  |  | No
7457 | Shinkawa | UTC 1000 | Wire Bonder | In Line |  | No
7458 | Shinkawa | UTC 1000 | Wire Bonder | Parts Machine |  | No
7459 | Shinkawa | UTC 1000 | Wire Bonder | Non Super |  | No
7460 | Shinkawa | UTC 2000 super | Wire Bonder |  |  | No
7461 | Tpt | HB 16 | Wire Bonder |  |  | No
7462 | Ultrasonic Engineering | REBO-7 | Wire Bonder | aluminium |  | No
7463 | Ultrasonic Engineering | REBO-7 | Wire Bonder | aluminium |  | No
7464 | Ultrasonic Engineering | USW-5 Z 60 K | Wire Bonder | Manual |  | No
7465 | Ultrasonic Engineering | USW-5 Z 60 K | Wire Bonder | Manual |  | No
7466 | Iwashita Engineering | MG-2 AX(AC) | Dispenser | ASC 7000 B |  | No
7467 | Iwashita Engineering | SYSTEM 500 | Dispenser |  |  | No
7468 | Musashi | 300 DS | Dispenser |  |  | No
7469 | Musashi | FAD 2000 | Dispenser |  |  | No
7470 | Musashi | FAD 2200 | Dispenser |  |  | No
7471 | Musashi | FAD 2200 | Dispenser | SOP 6PIN |  | No
7472 | Musashi | FAD 2300-2 S | Dispenser | AUTO |  | No
7473 | Musashi | ML-808 FXcom | Dispenser |  |  | No
7474 | Musashi | MPP-1 | Dispenser |  |  | No
7475 | Musashi | MS-10 D | Dispenser |  |  | No
7476 | Musashi | FAD 320 S | Desktop Type Dispensing Robot |  |  | No
7477 | Musashi | FAD 320 S | Desktop Type Dispensing Robot |  |  | No
7478 | Musashi | FAD 320 S | Desktop Type Dispensing Robot |  |  | No
7479 | Musashi | SHOT mini 200 s | Desktop Type Dispensing Robot |  |  | No
7480 | Musashi | SM 300 S-4 A(M 25-1500 ) | Desktop Type Dispensing Robot |  |  | No
7481 | Epi | PTS-4000 | Embossed Tape Peel Tester |  |  | No
7482 | Todo | TP-100 | Embossed Tape Peel Tester |  |  | No
7483 | Takaki | ETM 6001 | Embossed Taper | BGA |  | No
7484 | Takaki | ETM 6010 | Embossed Taper | BGA |  | No
7485 | Todo | TT-900 EH-K | Embossed Taper |  |  | No
7486 | HamApplied Materialssu | PHEMOS-75 | Emission Microscope |  |  | No
7487 | Panasonic | FCB 3 | Flip Chip Bonder | Defect |  | No
7488 | Panasonic | FCX-501 | Flip Chip Bonder |  |  | No
7489 | As One | AS-800 S | Glove Box |  |  | No
7490 | Disco | DAG 810 | Grinder |  | 6" | No
7491 | Disco | DFG 83 H 6 | Grinder |  |  | No
7492 | Disco | DFG 841 | Back Grinder | Back grinder |  | No
7493 | Emtec | CVP-80 | Edge Grinder | Edge grinder |  | No
7494 | Okamoto | GNX 300 | Grinder |  | 12" | No
7495 | Okamoto | VG-502 | Grinder |  |  | No
7496 | Speedfam | 24 BSG | Grinder |  | 2" | No
7497 | Accretech / TSK | AWD 300 T | Grinder |  | 12" | No
7498 | Tel | 300 T | Wafer Saw | WITH AUTOMIZING CLEANING SYSTEM |  | No
7499 | Ultra | HI-200 | Hot Plate |  |  | No
7500 | Yasunaga | LI-2000 | IC Scanner |  |  | No
7501 | Shibaura | TTI-810 | Inner Lead Bonder |  |  | No
7502 | Unitek / Miyachi | ML 7061 A | Laser Maker |  |  | No
7503 | Sunx | LP-D 20 H | Laser Maker |  |  | No
7504 | Nihon Garter | NUS-0072 | Led Sorter |  |  | No
7505 | Nihon Garter | NUS-0076 | Led Sorter |  |  | No
7506 | Teknologue | LX 4651 C | Led Tester |  |  | No
7507 | Teknologue | LX 4652 C | Led Tester |  |  | No
7508 | Hayashi | LA-180 Me | Metal Halide Light Source | 180W |  | No
7509 | Hitachi | ZA-H 100 M | Microscope |  | 4" | No
7510 | Keyence | VH-7000 | Microscope |  |  | No
7511 | Keyence | VK-8500 | Microscope |  |  | No
7512 | Keyence | VK-8500 | Microscope |  |  | No
7513 | Mitutoyo | TM | Microscope |  |  | No
7514 | Nikon | X 6 PUW-NR | Microscope |  | 5" | No
7515 | Union | HISOMET | Microscope |  |  | No
7516 | Nippon Scientific | PS 102 S | Mold Opener |  |  | No
7517 | Fujiwa Seiki | TEP 12-16 | Molding Equipment |  |  | No
7518 | Nft | Across R 2 (-100 ) | Molding Equipment | 100t, SON, SOT-25 |  | No
7519 | Takara | TTM-MS | Molding Equipment |  |  | No
7520 | Towa | DPS 100 V-4 F | Molding Equipment |  |  | No
7521 | Towa | LCM 1010 | Molding Equipment |  |  | No
7522 | Towa | Y 1 ( 4 MODULE) | Molding Equipment |  |  | No
7523 | Nikon | V-12 | Optical Comparator |  |  | No
7524 | Nikon | V-16 D | Optical Comparator |  |  | No
7525 | Espec | IPHH-202 | Oven | Inert oven |  | No
7526 | Espec | LP-201 | Oven |  |  | No
7527 | Espec | LU-113 | Oven |  |  | No
7528 | Espec | PVH-331 M | Oven |  |  | No
7529 | Espec | PVH-331 M | Oven |  |  | No
7530 | Espec | ST 120 BI | Oven |  |  | No
7531 | Espec | STH-120 | Oven |  |  | No
7532 | Espec | SU-261 | Oven | -60 - +150℃ |  | No
7533 | Isuzu | Soyokaze | Oven |  |  | No
7534 | Koyo Thermos | 810 A-II-4 Z | Oven |  |  | No
7535 | Koyo Thermos | CLO-2 AH-4 | Clean oven |  |  | No
7536 | YApplied Materialso | ADP 200 | Oven |  |  | No
7537 | YApplied Materialso | DE 610 | Oven |  |  | No
7538 | YApplied Materialso | DF 411 | Oven |  |  | No
7539 | YApplied Materialso | DKM 300 | Oven |  |  | No
7540 | YApplied Materialso | DKN 302 | Oven |  |  | No
7541 | YApplied Materialso | DN 610 I | Oven |  |  | No
7542 | YApplied Materialso | DP 43 | Oven |  |  | No
7543 | Canon | CAP-100 | Picker |  | 8" | No
7544 | Canon | CAP-300 | Picker |  | 8" | No
7545 | Canon | CAP-3000 II | Picker |  | 12" | No
7546 | Canon | CAP-300 II | Picker |  | 8" | No
7547 | Canon | CAP-300 II | Picker |  |  | No
7548 | Canon | CAP-550 | Picker |  |  | No
7549 | Emtec | WCS 811 C | Picker |  |  | No
7550 | Emtec | WC-SM-2700 | Picker |  |  | No
7551 | Panasonic | PC 30 B-HS | Plasma Cleaner |  |  | No
7552 | Avio | TCW-315 | Pulse Heating Power Supply | CNT-310, NA-201, NA-111 |  | No
7554 | Malcom | RCP-200 | Reflow Checker |  |  | No
7555 | Senjyu | SNR-615 | Reflow |  |  | No
7556 | Shinko-Seiki | VSL-3030 A-FHG | Reflow |  |  | No
7557 | Smic | SX-2510 N 2 W | Reflow |  |  | No
7559 | Hitachi | mi-scope hyper | Scanning Acoustic Tomograph |  |  | No
7560 | Micro-Tec | MT-150 | Screen Printer |  |  | No
7561 | Minami | MK-280 SA | Screen Printer |  |  | No
7562 | Newlong Seimitsu | SC-450 | Screen Printer |  |  | No
7563 | Nomura Micro Science | NDB 4 TYPE N 4 R-3.0-1200 | Super Bubbler Wac |  |  | No
7564 | Machzone | HTM-12 M | Tape Mounter | HTM-2060434 |  | No
7565 | Fuji Seiko | MTH-54230-THP | Taper |  |  | No
7566 | Nec | RTL-011 | Taper |  |  | No
7567 | Nitto | DR 8500 II | Taper |  |  | No
7568 | Nitto | DSA 840 | Taper | Semi auto | 8" | No
7569 | Nitto | DSA 840 | Taper | Semi auto | 3" | No
7570 | Takatori | ATM-1100 | Taper | BG | 5" | No
7571 | Takatori | ATM-1100 | Taper |  | 4", 5", 6" | No
7572 | Takatori | ATM-9500 | Taper | PKG | 8" | No
7573 | Takatori | ATM-9500 NS | Taper | PKG | 8" | No
7574 | Tenryu Seiki | TTM-EX 01 CS | Taper | SOP 6PIN |  | No
7575 | Takatori | ATRI-2100 D | Detaper |  | 8" | No
7576 | Thermonics | T 2500 E | Temperature Characteristic Evaluation System |  |  | No
7577 | Orientec | RTM-500 | Tensile Tester |  |  | No
7578 | Seidensya | SONOPET Σ 1200 S | Ultrasonic Welder |  |  | No
7579 | Nelsystem | UM 110 | UV Irradiation |  |  | No
7580 | Takatori | TUV-1 | UV Irradiation | DC | 8" | No
7581 | Takatori | TUV-1 | UV Irradiation | DC | 8" | No
7582 | Fuji Impulse | V-602-CH | Vacuum Sealer |  |  | No
7583 | Emtec | WJS-150 B | Wafer Cleaner |  |  | No
7584 | Hugle | HS-1800 | Wafer Expander |  | 5" | No
7585 | Hugle | HS-1810 | Wafer Expander |  | 5" | No
7586 | Technovision | TEX-21 B | Wafer Expander | Wafer ring 2-8-1 |  | No
7587 | Hugle | UH-310 | Wafer Mounter |  |  | No
7588 | Lintec | RAD-2500 F/8 | Wafer Mounter |  | 8" | No
7589 | Lintec | RAD-2500 M/6 | Wafer Mounter | Semi auto |  | No
7590 | Lintec | RAD-2500 M/6 | Wafer Mounter | Semi auto | 4", 6" | No
7591 | Lintec | RAD-3500 m 12 | Wafer Mounter |  | 8" | No
7592 | Nitto | M 265 N | Wafer Mounter | Semi auto |  | No
7593 | Takatori | SAM-8 | Wafer Mounter | Semi auto | 6" | No
7594 | Seiwa Engineering | NWEX-268 SR | Wafer Transfer |  |  | No
7595 | Takatori | TRO-25 CC | Wafer Transfer |  |  | No
7596 | Takatori | TRO-25 CC | Wafer Transfer |  | 8" | No
7597 | Seiko | SFT-7150 | X-Ray |  |  | No
7598 | Seiko | SFT-9200 | X-Ray |  |  | No
7599 | Seiko | SFT-9200 | X-Ray |  |  | No
7600 | Seiko | SFT-9450 | X-Ray |  |  | No
7601 | Shimadzu | SMX-160 ET | X-Ray |  |  | No
7602 | Toshiba | S 8160 IN | X-Ray |  |  | No
7603 | Panasonic | Softbeam MF | X-Ray Inspection | Desktop |  | No
7604 | Unitek / Miyachi | ML 2150 A | Yag Laser Welder |  |  | No
7605 | Opto | OBM-90 TP | Breaker |  | 4" | No
7606 | Ishii | SH-5142 | Trim And Form System |  |  | No
7607 | Ishii | SP-5 EN 5-NR | Trim And Form System |  |  | No
7608 | Pink | VADU 200 XL | Soldering System |  |  | No
7609 | Shinko Seiki | VSL-3030 A-FHG 0 | Soldering System |  |  | No
7610 | Tamura | HC 60-39 NF | Soldering System |  |  | No
7611 | Buehler | Vibro met 2 | Vibratory Polisher |  |  | No
7612 | Sodick | TR 05 EH | Injection Molding Machine |  |  | No
7613 | Kosaka | KS-150 F | FPD Glass Scriber | 1 head, 500×500×3mm |  | No
7614 | Tmc | P 16 + | 3D Profiler |  |  | No
7615 | Anritsu | MP 1632 A | Digital Data Analyzer |  |  | No
7616 | Japan Pionics | WGC | Gas Purifier |  |  | No
7617 | Anelva | A-220 M-LD | Helium Leak Detector |  |  | No
7618 | Horiba | CM-210-F 1-PF-01-100/115 (FLOW TYPE) | Hydrofluoric Acid Monitor |  |  | No
7619 | Horiba | CM-210-F 1-PF-1000 MS-100/115 (FLOW TYPE) | Hydrofluoric Acid Monitor |  |  | No
7620 | Horiba | CS-137-2103 | Hydrofluoric Acid Monitor |  |  | No
7621 | Horiba | CS-150 C-9010 | Hydrofluoric Acid Monitor |  |  | No
7622 | Horiba | CS-15 MC-00-90109801 (BS) | Hydrofluoric Acid Monitor |  |  | No
7623 | Horiba | HF-960 M/FS-10-3/4 | Hydrofluoric Acid Monitor |  |  | No
7624 | Horiba | HF-960 M/FS-10-3/4 | Hydrofluoric Acid Monitor |  |  | No
7625 | Horiba | HF-960 M/FS-10 F-3/4 | Hydrofluoric Acid Monitor |  |  | No
7626 | Horiba | OZ-96 IS | Hydrofluoric Acid Monitor |  |  | No
7627 | Agilent | HP 8720 C | Network Analyzer |  |  | No
7628 | Metryx | MENTOR SF 3 | Mass Measurement |  | 12" | No
7629 | Ulvac | REGA-202 | Residual Gas Analyzer |  |  | No
7630 | Nec | SL 473 D 2 | Laser Maker |  | 4" - 8" | No
7631 | Ae | MDX-10 X | DC Power Suuply |  |  | No
7632 | Ae | MDX-20 K | DC Power Suuply |  |  | No
7633 | Ae | Atlas 2012 M/N 3150262-000 C 6 SE | RF Power Suuply |  |  | No
7634 | Daihen | DRFS-10 SB 12 | RF Power Suuply |  |  | No
7635 | Daihen | DRFS-10 SB 4 | RF Power Suuply |  |  | No
7636 | Daihen | DRFS-10 SB 6 | RF Power Suuply |  |  | No
7637 | Daihen | DRFS-10 SB 9 | RF Power Suuply |  |  | No
7638 | Daihen | DRFS-5 SA | RF Power Suuply |  |  | No
7639 | Daihen | MFG-15 SA 6 | RF Power Suuply |  |  | No
7640 | Eni | ACG-5 | RF Power Suuply |  |  | No
7641 | Eni | ACG-5 J | RF Power Suuply |  |  | No
7642 | Eni | OEM-12 | RF Power Suuply |  |  | No
7643 | Eni | OEM-6 | RF Power Suuply |  |  | No
7644 | Eni | OEM-6 A-11491-51 | RF Power Suuply |  |  | No
7645 | Eni | OEM-6 AM-1 B | RF Power Suuply |  |  | No
7646 | Eni | OEM-6 AM-1 B-21251 | RF Power Suuply |  |  | No
7647 | Eni | OEM-6 AM-1 B-21251 REV D | RF Power Suuply |  |  | No
7648 | Eni | OEM-6 AM-1 B-21251 REVC | RF Power Suuply |  |  | No
7649 | Eni | OEM-6 J | RF Power Suuply |  |  | No
7650 | Eni | OEM-28 B-04 | RF Power Suuply |  |  | No
7651 | Alcatel | 2063 | Dry Pump |  |  | No
7652 | Ebara | 150 x 40 UERP 6 M | Dry Pump |  |  | No
7653 | Ebara | 40 X 20 ERD 5 M-NJ | Dry Pump |  |  | No
7654 | Ebara | 50 x 20 UERR 6 M | Dry Pump |  |  | No
7655 | Ebara | 80 x 25 UERR 6 M | Dry Pump |  |  | No
7656 | Ebara | 80 X 25 UERR 6 M-N | Dry Pump |  |  | No
7657 | Ebara | A 07 V | Dry Pump |  |  | No
7658 | Ebara | A 25 S | Dry Pump |  |  | No
7659 | Ebara | A 30 W | Dry Pump |  |  | No
7660 | Ebara | AA 10 | Dry Pump |  |  | No
7661 | Ebara | AA 100 W | Dry Pump |  |  | No
7662 | Ebara | AA 30 | Dry Pump |  |  | No
7663 | Ebara | AA 30 Nv 1-H | Dry Pump |  |  | No
7664 | Ebara | AAS 2000 WN | Dry Pump |  |  | No
7665 | Edwards | CDP 40 | Dry Pump |  |  | No
7666 | Edwards | CDP 80 | Dry Pump |  |  | No
7667 | Edwards | DP 40 | Dry Pump |  |  | No
7668 | Edwards | DP 80 | Dry Pump |  |  | No
7669 | Edwards | IL 70 | Dry Pump |  |  | No
7670 | Edwards | IPX 180 A | Dry Pump |  |  | No
7671 | Edwards | QDP 40 | Dry Pump |  |  | No
7672 | Kashiyama | SD 60 VII | Dry Pump |  |  | No
7673 | Ulvac | UR 1200 | Dry Pump |  |  | No
7674 | Ebara | 40 X 20 ERD 5 M-NJ | Dry Pump |  |  | No
7675 | Edwards | DP 80 +EH 250 | Dry Pump+Booster |  |  | No
7676 | Edwards | iQDP 80 +QMB 500 | Dry Pump+Booster |  |  | No
7677 | Edwards | QDP 40 +QMB 250 F | Dry Pump+Booster |  |  | No
7678 | Osaka | TG 1003 | Turbo Pump |  |  | No
7679 | Osaka | TG 1300 VW-80 | Turbo Pump |  |  | No
7680 | Osaka | TG 550 | Turbo Pump |  |  | No
7681 | Osaka | TG 551 | Turbo Pump |  |  | No
7682 | Shimazu | TMP 500 | Turbo Pump |  |  | No
7683 | Shimadzu | UHV-1500 | Turbo Pump |  |  | No
7684 | Leybold | 360 H | Turbo Pumpvac |  |  | No
7685 | Ebara | 305 W-A | Turbo Pump Controller |  |  | No
7686 | Ebara | ET-300 WS | Turbo Pump Controller |  |  | No
7687 | Osaka | TG 1100 FBAB / TC 1104 | Turbo Pump Controller |  |  | No
7688 | Seiko Seiki | SCU-200 | Turbo Pump Controller |  |  | No
7689 | Shimazu | EI-1000 M | Turbo Pump Controller |  |  | No
7690 | Shimazu |  | Turbo Pump Controller |  |  | No
7691 | Edwards | QDP40 | Dry Pump Controller |  |  | No
7692 | Edwards | QDP80 | Dry Pump Controller |  |  | No
7693 | Kashiyama | PC-100 | Dry Pump Controller |  |  | No
7694 | Horiba Stec | SEC-410-X | Mass Flow Controller |  |  | No
7695 | Stec | SEC-310-N 1 | Mass Flow Controller |  |  | No
7696 | Stec | SEC-410-D | Mass Flow Controller |  |  | No
7697 | Stec | SEC-4400 M | Mass Flow Controller |  |  | No
7698 | Stec | SEC-4400 MO | Mass Flow Controller |  |  | No
7699 | Edwards | EH 1200 | High Vacuum Pump |  |  | No
7700 | Fuji Seiki | TD-201 P-03 | Oli-Free Vacuum Pump |  |  | No
7701 | Risshi | CS 15 W | Chiller |  |  | No
7702 | Taitec | CH-150 B | Chiller |  |  | No
7703 | Taitec | CH-400 AH | Chiller |  |  | No
7704 | Taitec | CH-600 B | Chiller |  |  | No
7705 | Smc | HRW 008-HS | Chiller |  |  | No
7706 | Smc | INR-496-003 D | Chiller |  |  | No
7707 | Smc | INR-498-016 C | Chiller |  |  | No
7708 | Smc | INR-341-12 | Dual Chiller |  |  | No
7709 | Cti | ONBOARD 8 R | Cryo Pump |  |  | No
7710 | Cti | TORR 8 | Cryo Pump |  |  | No
7711 | Ulvac | U-10 A 11 R-10 | Cryo Pump |  |  | No
7712 | Cti | CT 8 | Cryo Pump |  |  | No
7713 | Anelva | CAP-80 | Cryo Pump |  |  | No
7714 | Suzuki Shokan | A 300 HF-JS 3 N | Cryo Pump Head |  |  | No
7715 | Suzuki Shokan | A 300 H-J 3 N | Cryo Pump Head |  |  | No
7716 | Suzuki Shokan | A 300-J 3 N | Cryo Pump Head |  |  | No
7717 | Adtec | AX-1000 LFIII | RF Generator | 400 kHz |  | No
7718 | Advanced Energy | LF-5 | RF Generator |  |  | No
7719 | Rfpp | LF 10 | RF Generator |  |  | No
7720 | Aixtron | 20012110 | Air Operation Valve |  |  | No
7721 | Aixtron | 40.02.1676 | Ceilling |  |  | No
7722 | Aixtron | 20060539 | El-Flow |  |  | No
7723 | Aixtron | 40.02.1522 | Exhaust Leg Top |  |  | No
7724 | Aixtron | 40.02.1514 | Exhaust Let Bottom |  |  | No
7725 | Aixtron | 40.02.1662 "A" | Star |  |  | No
7726 | Aixtron | 40.02.1521 "A" | Supporting Collector |  |  | No
7727 | Aixtron | 40021661/40.02.1695 | Supporting Disc |  |  | No
7728 | Aixtron | 40021661/40021695 "A" | Supporting Disc |  |  | No
7729 | Aixtron | 40021697 | Supporting Tube |  |  | No
7730 | Aixtron | 40050455 | Vacuum Cleaner |  |  | No
7731 | Aixtron | 4006.0041 Rev.C | Vacuum Cleaner |  |  | No
7732 | Aixtron |  | Vacuum Cleaner Hose |  |  | No
7733 | Aixtron | 90131443 | Ventilation Flow Sensor |  |  | No
7734 | Applied Materials | 0010-09417 W | Rf Match CVD System |  |  | No
7735 | Applied Materials | 0010-09750 W | Rf Match CVD System |  |  | No
7736 | Applied Materials | P 5000 用MARKI LID 0020-09125 B | Ring, Center |  |  | No
7737 | Anelva | UGD-1 S | Ion Gauge Tube |  |  | No
7738 | Astec | JF 101 G-2000-2000 | Filament Power Supply 5V 200A |  |  | No
7739 | Ulvac | MH 04-5034-0 | 180:450 Heater Panel1/2 2/2 |  |  | No
7740 | Nikki Denso | NPSA-10 NN-70 | Actus Power Servo Controller |  |  | No
7741 | Electric Measurements | TCR 40 T 150 | Analiyzer Magnet Power Supply |  |  | No
7742 | Vat | 14040-PE 34-AAV 1 | Gate Valve |  |  | No
7743 | Bodine Electric Company | NSH-11 D 3 | Gear Motor |  |  | No
7744 | Lintec | HX-101-L 100-200 | Heat Exchanger Unit |  |  | No
7745 | Kaiser | 1100003-1 | Hvps Controller |  |  | No
7746 | Varian | K 2500302 | Ion Gauge Tube |  |  | No
7747 | Iwaki | MDM 25-160 PRFF 015 J-72 | Magnet Pump |  |  | No
7748 | Stec | PAC-3 E-N | Mass Flow System |  |  | No
7749 | Aera | FC-770 AC | Mfc |  |  | No
7750 | Brooks | 5850 E | Mfc |  |  | No
7751 | Brooks | 5866 RT | Mfc |  |  | No
7752 | Applied Materials | UFC-1100 | Mfc |  |  | No
7753 | Applied Materials | UFC-1100 A | Mfc |  |  | No
7754 | Mitsubishi | MR-SO 203 P | Melservo-So |  |  | No
7755 | Mitsubishi | MR-SO 303 P | Melservo-So |  |  | No
7756 | Superior Electric/ Novellus | M 093-LS 07/00-684049-00 | Motor Ay Wh |  |  | No
7757 | Oriental Motor /Tel | UDX 5107-G 4-2/040-00501-00 | Motor Driver |  |  | No
7758 | Bodine Electric Company | 431-00037 | Pcb Models Bsh-200/250 Fhp Msc |  |  | No
7759 | Orion | ETS 101-N | Pel Thermo | CANON CDS630 |  | No
7760 | Brooks | 002-4037-04 | Power Pak |  |  | No
7761 | Kaiser | 110002 | Pre-Regulator |  |  | No
7762 | Komatsu | E-331 B-3 | Radiator |  |  | No
7763 | Leybold | COOLVAC 1500 | Refrigerator Cryo Pumps |  |  | No
7764 | Daihen | MFM-10 SA | Rf Tuner |  |  | No
7765 | Daihen | MFM-15 SA | Rf Tuner Pc:Low-Freq |  |  | No
7766 | Servo Dynamics | SDI-1525-101-1 | Single Axis Chas.W/1 |  |  | No
7767 | Superior Electric | M 093-FD 07 | Synchronous/Stepping Motor |  |  | No
7768 | Daihen | DAUMA-10 SA | Tuner |  |  | No
7769 | Mks | Quall Torr Orion | Vacuum System Control Unit |  |  | No
7770 | Hitachi | VB-040-E | Vortex Blower |  |  | No
7771 | Omron | E 5 EJX 2/H 5 CR | Temperature Controllerx2/Timer | CANON CDS630 |  | No
7772 | Orion | ETS 101-DR-B | TemperatureControllerPowerSuuply | CANON CDS630 |  | No
7773 | Omron | E 5 EJ | Temperature Controller | CANON CDS630 |  | No
7774 | Ctec | 8440 | Controller（Terminal Grx0-10) | CANON CDS630 |  | No
7775 | Mitsubishi | MR-J 2-20 B | Servo Driver |  |  | No
7776 | Keyence | SJ-B 020 A | StaticEliminator | CANON CDS630 |  | No
7777 | Keyence | SJ-B 120 A | Controller | CANON CDS630 |  | No
7778 | Iwatsu | HV-P 300 | HighVoltageProbe |  |  | No
7779 | Canon |  | Ceramic Arm | CANON CDS630 |  | No
7780 | Canon |  | Chuck | CANON CDS630 |  | No
7781 | Canon |  | Plate | CANON CDS630 | 4" | No
7782 | Canon | 102077 | Main Panel | CANON CDS630 |  | No
7783 | Applied Materials | EMAX CT | Emax Chamber |  | 12" | No
7784 | Applied Materials | EMAX CT+ | Emax Chamber |  | 12" | No
7785 | Applied Materials | P-5000 | CVD System | 2x SiO, 1x Etch Chambers | 8" | No
7786 | Applied Materials | P-5000 | CVD System | 2x SiO, 1x Etch Chambers | 8" | No
7787 | Applied Materials | P-5000 | CVD System | 3x SiN Chambers | 8" | No
7788 | Applied Materials | P-5000 | CVD System | 3x SACVD[Ozone BPSG] Chambers | 8" | No
7789 | Applied Materials | P-5000 | CVD System | 3x SiN Chambers | 8" | No
7790 | Applied Materials | P-5000 | CVD System | 3x SiN Chambers | 8" | No
7791 | Applied Materials | P-5000 | CVD System | 2x SiO, 1x Etch Chambers | 8" | No
7792 | Applied Materials | P-5090 E | Etcher | 3x MxP(1x Ox, 2x Poly), 1x ORT Chambers | 8" | No
7793 | Applied Materials | P-5090 E | Etcher | 3x MxP(1x Ox, 2x Poly), 1x ORT Chambers | 8" | No
7794 | Dainippon (DNS) | LA-820 | Lamp Anneal | Analyzer missing | 8" | No
7795 | Dainippon (DNS) | LA-820 | Lamp Anneal | JMF, Monitor & keyboard missing | 8" | No
7796 | Dainippon (DNS) | LA-W 820-A | Lamp Anneal | JMF, PC missing | 8" | No
7797 | Dainippon (DNS) | SP-W 813-U | Spin Processer |  | 8" | No
7798 | Lam | TCP 9600 | Etcher |  | 8" | No
7799 | Lam | TCP 9600 SE | Etcher | Autoloader, Classic, TCP, DSQ, Local RF Match | 8" | No
7800 | Lam | TCP 9600 SE | Etcher | Autoloader, Classic, TCP, DSQ, Local RF Match | 8" | No
7801 | Lam | TCP 9600 SE | Etcher | Autoloader, Classic, TCP, DSQ, Local RF Match, Chiller broken | 8" | No
7802 | Nikon | NRM 1000 A | Inspection System |  | 8" | No
7803 | Nikon | NSR-2205 i 12 D | Stepper | 6" reticle, Left flow, Pneumatic box missing | 8" | No
7804 | Nikon | NSR-2205 i 12 D | Stepper | 6" reticle, Stand-alone, OF unit missing | 8" | No
7805 | Rudolph | FE 4 | Inspection System |  | 8" | No
7806 | Rudolph | FE 7 | Inspection System | Upgraded from FE4 | 8" | No
7807 | Tel | ALPHA-808 SD | Diffusion System | DRY Ox, TS4000Z, GAS：N2, O2, Ar, HCL, 150 wafer/Bacth, VMU-40-102 EX2 | 8" | No
7808 | Tel | ALPHA-808 SD | Diffusion System | DRY Ox, TS4000Z, GAS：N2, O2, Ar, HCL, VMU-40-101 | 8" | No
7809 | Tel | ALPHA-808 SD | Diffusion System | DRY Ox, TS4000Z, GAS：N2, O2, Ar, HCL, 150wafer/Bacth, VMM-40-102EX2 | 8" | No
7810 | Tel | ALPHA-808 SD | Diffusion System | DRY Ox(Hi-Temp), TS4000Z, Gas: N2, Ar, O2, HCL, 150 wafer/Bacth, VMU-40-102 | 8" | No
7811 | Tel | ALPHA-808 SD | Diffusion System | DRY Ox(Hi-Temp), TS4000Z, Gas: N2, Ar, O2, HCL, 150 wafer/Bacth, VMU-40-102EX2 | 8" | No
7812 | Tel | ALPHA-808 SD | Diffusion System | DRY Ox(Hi-Temp), TS4000Z, Gas: N2, Ar, O2, HCL, 150 wafer/Bacth, VMM-40-102EX2 | 8" | No
7813 | Tel | ALPHA-808 SD | Diffusion System | DRY Ox(Hi-Temp), TS4000Z, Gas: N2, Ar, O2, HCL, 150 wafer/Bacth, VMM-40-102EX2 | 8" | No
7814 | Tel | ALPHA-808 SD | Diffusion System | DRY Ox(Hi-Temp), TS4000Z, Gas: N2, Ar, O2, HCL, 150 wafer/Bacth, VMM-40-102EX2 | 8" | No
7815 | Tel | ALPHA-808 SD | Diffusion System | DRY Ox(Hi-Temp), TS4000Z, Gas: N2, Ar, O2, HCL, 150 wafer/Bacth, VMM-40-102EX2 | 8" | No
7816 | Tel | ALPHA-808 SD | Diffusion System | DRY Ox(Hi-Temp), TS4000Z, Gas: N2, Ar, O2, HCL, 150 wafer/Bacth, VMM-40-102EX2 | 8" | No
7817 | Tel | ALPHA-808 SD | Diffusion System | DRY Ox(Hi-Temp), TS4000Z, Gas: N2, Ar, O2, HCL, 150 wafer/Bacth, VMM-40-102EX2 | 8" | No
7818 | Tel | ALPHA-808 SD | Diffusion System | DRY Ox(Hi-Temp), TS4000Z, Gas: N2, Ar, O2, HCL, 150 wafer/Bacth, VMM-40-102EX2 | 8" | No
7819 | Tel | ALPHA-808 SD | Diffusion System | DRY Ox(Hi-Temp), TS4000Z, Gas: N2, Ar, O2, HCL, 150 wafer/Bacth, VMM-40-102EX2 | 8" | No
7820 | Tel | ALPHA-808 SD | Diffusion System | DRY Ox(Hi-Temp), TS4000Z, Gas: N2, Ar, O2, HCL, 150 wafer/Bacth, VMU-40-102EX2 | 8" | No
7821 | Tel | ALPHA-808 SD (PYRO) | Diffusion System | PYRO, TS4000Z, Gas: N2, O2, H2, 150 wafer/Batch , VMU-40-102 | 8" | No
7822 | Tel | ALPHA-808 SD (PYRO) | Diffusion System | PYRO, TS4000Z, Gas: N2, O2, Ar, H2, 150 wafer/Batch, VMM-40-101 | 8" | No
7823 | Tel | ALPHA-8 S-Z(PYRO) | Diffusion System | PYRO, WAVES (Ver 2.48 R007), Gas : N2, O2, H2, HCL, 100 wafer/Batch, VOS-40-017(FTP), TwinBoat | 8" | Yes
7824 | Tel | UNITY 85 DP | Etcher | 2x PE Chambers | 8" | No
7825 | Tel | UNITY 85 DP | Etcher | 2x PE Chambers | 8" | No
7826 | Tel | UNITY 85 DP | Etcher | 2x PE Chambers | 8" | No
7827 | Ushio | UMA-1002-HC 93 | UV Cure System |  | 8" | No
7828 | Ushio | UMA-1002-HC 93 | UV Cure System |  | 8" | No
7829 | Varian | E 220 HP | Ion Implanter |  | 8" | No
7833 | Perkin Elmer | Lambda 900 | Spectrometer | UV VIS NIR Integrating Sphere |  | No
7837 | KLA-Tencor | P 15 | Profiler |  |  | No
7838 | KLA-Tencor | P 16+ | Profiler |  |  | No
7839 | Inficon | UL 200 | Leak Detector |  |  | No
7840 | Disco | DAD 341 | Dicing Saw | -NCS and BBD included |  | No
7841 | Bio-Rad | QS-300 | FTIR |  |  | No
7842 | Bio-Rad | QS-312 | FTIR |  |  | No
7843 | Nicolet | 410 | FTIR |  |  | No
7845 | FSI | Mercury MP | System | IR Heater HF, H2S)4, H2O2, NH4OH, HCL 8" PFA Turntable 586 CPU and SECS/GEM Communication |  | No
7846 | FSI | Mercury MP | System | Non Operational |  | No
7847 | Hewlett Packard | 4261 A | LCR Meter |  |  | No
7848 | Hewlett Packard | 4195 A | Network Analyzer | 10Hz-500MHz |  | No
7849 | OptiPro | UFF 300 | Polisher |  |  | No
7850 | Fogale | Lenscan LS 200 | Measurement System |  |  | No
7851 | Schneider | SCG 121 | Aspheric Grinder |  |  | No
7852 | Shincron | CES 3 | Coater |  |  | No
7853 |  |  | Optical Rail |  |  | No
7854 | Meyer Burger | TS 4 | Glass Saw |  |  | No
7856 | Metro | C 85-DVN | Oven |  |  | No
7875 | ETQ | DG 4 LE / DG 6 LE | Generator |  |  | No
7879 | KLA-Tencor | 2131 | Inspection System |  | 8" | No
7880 | Mitsui (Shibaura) | CDE 8 | Etcher |  | 8" | No
7882 | KLA-Tencor | 2608 | Inspection System |  | 8" | No
7883 | Vistec | MIS 200 | Microscope |  | 8" | No
7884 | Vistec | MIS 201 | Microscope |  | 8" | No
7885 | KLA-Tencor | 2608 | Defect Inspection System |  | 8" | No
7886 | KLA-Tencor | NC 110 | Measurement System |  | 8" | No
7887 | Semitool | VTP 1500 | Furnace | Semitherm Wet Oxide 1100C not HCL compatible | 8" | No
7888 | Semitool | VTP 1500 | Furnace | Dry Oxide 1050C O2/HCL 100 wafer max. | 8" | No
7889 | Semitool | VTP 1500 | Furnace | Dry Oxide 1050C O2/HCL 100 wafer max | 8" | No
7890 | Semitool | VTP 1500 | Furnace | Hydrogen Anneal max.800C H2/N2 | 8" | No
7891 | Aviza | VTR 7000 | Mid Temp Furnace |  | 8" | No
7892 | Semitool | VTP 1500 | Furnace | LPCVD Nitride DCS/HCl/NH3 100wafer 8" | 8" | No
7893 | Semitool | VTP 1500 | Furnace | LPCVD Teos Oxide Schumaker Teos Source 75 wafer | 8" | No
7894 | LTX / Credence | Fusion AC | Automatic Test System | Digital Printer Not Working | 8" | No
7895 | VG |  | Wet Bench | Ortho Front Pot & Rear Pot | 8" | No
7896 | Semitool | Storm III | Boxwasher |  | 8" | No
7897 | Aviza | VTR 7000 | Aviza Mid Temp Furnace | Element and PCB's needed | 8" | No
7898 | Aviza | VTR 7001 | Aviza High temp furnace | New Element Needed | 8" | No
7899 | KLA-Tencor | 5015 | Measurement System |  | 8" | No
7900 | KLA-Tencor | 2131 | Defrect Detection System |  | 8" | No
7901 | LTX / Credence | Fusion MX Tester |  | P/N & Vers Description Qty : 974-0026-02 SSBA (2) 974-0122-00 OVI (2) 974-1014-01 HCOVI (1) 974-0230-00 VI16 (1) 974-1157-00 SWG (2) 974-1004-03 DIG_HSB (1) 974-1253-00 HSIO (1) 974-1061-01 FX2HD_PEC (4) 974-1110-00 FX1_TMBD (2) 974-1138-04 RF16 (2) Rohde Schwarz SMA 100 A/W B 22 (2) Rohde Schwarz SMA 100 A (2) Rohde Schwarz SMATE 200 A (2) |  | No
7902 | Palatek | 15 DK | Air Compressor |  |  | No
7904 | DI | DM 1900 N | Burn In Tester |  |  | No
7908 | CHA | SE-1000 | Bell Jar System | 24 x 40 Stainless Steel Bell Jar 4 pocket E–Gun Planetary System with 4 planets with a maximum capacity of 8” diameter each CV-8 Power Supply Glow discharge 4 thermal-evaporation sources controlled by two SCR power controllers Each controller controls two sources w/selectors. Sycon TM-100 thickness monitor DP 10 Diffusion Pump Leybold Hereas Mechanical Pump 5 ton Chiller |  | No
7920 | Elgar | SW 5250 A-1-3-1 | Power Supply | AC-DC and AC-AC either 1 phase output or 3 phase output power source |  | No
7921 | Temptronics | TPO 3000 A | ThermoChuck |  |  | No
7925 | FSI | Mercury MP | System | FM4910 Compliant PVCC Cabinets PVDF Exhaust Chimney, single damper w/ integral rinse 6 position PFA turntable 2nd Generation CE style Console, Steel Tower 208 VAC, 3 Phase Configuration 586 CPU with Version 11.10 SW Dual Etch Probe 4 Drains with P-Traps IR Inline Chemical Heater with Bypass Side Bowl Spray Post 6 position chemical manifold, including DI Mix - 49% HF, NH4OH, HCL, H2O2, NH4OH, H2O2 Original Vintage 1998, Complete Refurbishment in 2011 | 6" | No
7926 | Hewlett Packard | E 3630A | DC Power Supply |  |  | No
7931 | Machines |  |  |  |  | No
7934 | Brooks | Ergospeed | Loader |  |  | No
7935 | FSI | Mercury | System |  |  | No
7936 | FSI | Saturn | System |  |  | No
7937 | FSI | Titan | System |  |  | No
7938 | FSI | Excalibur | System |  |  | No
7939 | PRI | Robot | Loader |  |  | No
7940 | Tel | Act | Coater / Developer |  |  | No
7941 | FSI | Mercury | System |  |  | No
7942 | FSI | Zeta | System |  |  | No
7943 | Machine | Tools |  |  |  | No
7944 | KLA-Tencor | F 5 X | Film Thickness Measurement | Dual open cassette, PRI Robot & Aligner | 8" | No
7945 | KLA-Tencor | 4500 | Inspection System |  | 4", 6" | No
7946 | MicroVision (Leica) | MVT 2080 | Inspection Station | - One is set up for 8” the other 4” but has the coding to covert “semi-simply” back to 8” - Both units the same and have XYZ stage Z being focus - Both have 2.5x, 20x, 50x, 100x, 150x - Both systems have 10x/25 eye pieces - Programable Bright light Macro-Inspection Module - Sony DXC-151A CCD Video Imaging Camera - Windows NT 4.0 |  | No
7957 | Teradyne | J 750 EX | Tester | 512 High speed digital pins capability 8Meg LVM Can be licensed to 64M LVM Memory shared between parallel and scan vectors TERADITD 99.99 permanent uncounted A8798C35732C 50 MHz 128 pins (64 pins per boards x2) |  | No
7958 | FSI | Polaris |  |  |  | No
7959 |  |  |  | 54" x 60" Chamber |  | No
7966 | KLA-Tencor | 6420 |  |  |  | No
7967 | KLA-Tencor | 6220 |  |  |  | No
7975 | Therma-wave | OP 5240 | Thickness Measurement Tool | DUVI |  | No
7976 | Therma-wave | OP 3260 |  | DUVI |  | No
7977 | Rudolph | S 200 |  |  |  | No
7978 | Matrix | 105 |  |  |  | No
7979 | Matrix | System 1 |  |  |  | No
7980 | Matrix | System 10 |  |  |  | No
7981 | Axcelis / Fusion | GPL & GES |  |  |  | No
7982 | Axcelis / Fusion | GPS |  |  |  | No
7983 | Axcelis / Fusion | PCU |  |  |  | No
7984 | Hockmeyer |  | Mixer | 20 HP |  | No
7986 | Hitachi | S-8840 |  |  |  | No
7988 | SZEGVARI Attritor | S-1 | Union Process Attritor | Explosion Proof |  | No
7989 | Netzsch | LME 20-T | Horizontal Media Mill | Explosion Proof |  | No
7990 | Philips / Assembleon | Topaz X | Placement System | Hours 7525 Manuals Some spare parts Original Tool Kit |  | No
7991 | BTU | VIP-70 |  | 7525 Hours |  | No
7992 | Clean Air Products | CAP 303 830 30 H | Bench |  |  | No
7993 | Ingersoll Rand | 2545 E 10-VP | Compressor |  |  | No
7994 | Hansvedt |  | Plunge EDM |  |  | No
7995 |  |  | Vacuum Thermoformer |  |  | No
7996 | Weldlogic |  | Welder |  |  | No
7997 | KLA-Tencor | Alpha Step 200 |  |  |  | No
7998 | KLA-Tencor | Alpha Step 300 |  |  |  | No
7999 | KLA-Tencor | Alpha Step 500 |  |  |  | No
8000 | KLA-Tencor | P-10 |  |  |  | No
8001 | KLA-Tencor | P-12 |  |  |  | No
8002 | KLA-Tencor | P-22 |  |  |  | No
8003 | Sonogage | 200 |  |  |  | No
8004 | Sonogage | 300 |  |  |  | No
8005 | KLA-Tencor | RS-35 |  |  |  | No
8006 | KLA-Tencor | RS-55 |  |  |  | No
8007 | KLA-Tencor | RS-75 |  |  |  | No
8008 | KLA-Tencor | 6220 |  |  |  | No
8009 | KLA-Tencor | 6420 |  |  |  | No
8010 | KLA-Tencor | Sp 1 |  |  |  | No
8011 | KLA-Tencor | 7600 |  |  |  | No
8012 | KLA-Tencor | 7700 |  |  |  | No
8013 | KLA-Tencor | AIT |  |  |  | No
8014 | KLA-Tencor | 2135 |  |  |  | No
8015 | KLA-Tencor | 2138 |  |  |  | No
8016 | KLA-Tencor | 2139 |  |  |  | No
8017 | Leybold | AREs 1350 | Vacuum Coater | ● Two sets of Electron Beam systems. ● One set APS ion source. ● One set direct type light control film thickness control instrument. ● One set multi-probe crystal controlled film thickness control instrument. |  | No
8018 | Teradyne | Ultra Flex | Tester |  |  | No
8019 | Teradyne | Ultra Flex | Tester |  |  | No
8020 | Onon | DGDB-3382572 | Generator | 212 Hours |  | No
8021 | ProTec | ACU 3008 | Mechatronic Thin Wafer Sorter | Two Bernoulli Endeffector capable of handling up to 50µm thin 8" wafers, Pre Aligner Unit, Moving 3 Cassatte Wafer Tower, Carrier Charging and Discharging Station | 8" | No
8022 | ASM | iHawk | Wire Bonder |  |  | No
8026 | Applied Materials | P 5000 | PECVD System | System Mainframe: - Mark II Mainframe, TTW Installation & TTW Monitor - Remote Stand Alone Monitor qty. 2 (one chase, one sub-fab) - Bolt down LL Lid & 100mm Cassette Handler, Phase III Robot - 15 Slot Storage Elevator, Keyence IO Wafer Sensors, ZA Slit Valves - 21 Slot Expanded VME Rack w/ 3 - Electro-polished fore lines - GEMS Hardware Chambers A, B, C, & D: Standard PECVD Process Chamber - Oxy/Nitride Chamber Lid (P/N 0020-09879) , - 150mm Process Kit - Lamp Heated Module (750W Lamps) & Phase IV RF Match Network - Dual (10 Torr & 100 Torr) Baratron & Leak Check Port - CVD Endpoint Module, Silane Nitride Throttle Valve Gas Panel Configuration - 28 Slot Gas Panel, 7:1 Gas Manifolds, Cajon/Swagelock fittings - New In-line, POU Filters and SS Gas Lines, Remote Hardware, to include: - Modular Remote Frame - OEM 12B RF Supply (qty. 4) - AMAT-0 Heat Exchanger - 25 ft. Remote rack cables - 50 ft. Sub-fab cables (pumps, heat exchanger, etc.) | 6" | No
8027 | Blue M | POM-136 G-1 | Oven |  |  | No
8030 | PR Hoffman | 1500 | Double Sided Lapping Machine |  |  | No
8031 |  |  | Chilled water System | 30 Ton |  | No
8032 | Ferrotec |  | Electron Beam Bun Power Supplies |  |  | No
8033 | Carrera |  | High Voltage Power Supply |  |  | No
8034 |  |  | Continuous Grinder | 48” O.D., 13” I.D. Open face lapping machine Cast iron table top with 1 ½” deep checker board grooves (1”x1” square cross section) 10 hp motor 3 phase 220V Comes with 4 steel 20” OD rings Comes with Variable Frequency Drive to control table speed |  | No
8035 |  |  | Continuous Polisher | 48” O.D., 13” I.D. Open face lapping machine Steel table top 10 hp motor 3 phase 220V Comes with Variable Frequency Drive to control table speed Hoist and table conditioner Currently not operational |  | No
8036 | Novellus | Concept One | System | TEOS | 6 | No
8037 | Keithley | 2602 A | Meter |  |  | No
8041 | Balzers | BAK 550 | Evaporator |  |  | No
8044 | Kinney | KD 30 | Pump |  |  | No
8045 | New York Blower | Series 20 GI Fan |  |  |  | No
8046 | Applied Materials | Opal | Scanning Electron Microscope (SEM) |  |  | No
8048 | Hitachi | S-4500 | Scanning Electron Microscope (SEM) |  |  | No
8049 | KLA-Tencor | ES 20 | Inspection System |  |  | No
8050 | Ulvac | ULDis 900 H | Sputtering System | 8"x8" Load Lock Cassette to Cassette | 8" | No
8052 | Applied Materials | Centura Dxz | Teos |  |  | No
8053 | Axcelis / Fusion | Uv Bake |  |  |  | No
8054 | Axcelis / Fusion | Uv Bake |  |  |  | No
8055 | Axcelis / Fusion | Uv Bake |  |  |  | No
8056 | Axcelis / Fusion | Uv Bake |  |  |  | No
8057 | Axcelis / Fusion | Uv Bake |  |  |  | No
8058 | Axcelis / Fusion | Fusion M 200 Pcu | Litho Uv Cure System |  |  | No
8059 | Hitachi | 9300 | CD SEM (Scanning Electron Microscope) |  |  | No
8060 | Semitool | Lt 210 | Cu Plating |  |  | No
8061 | Semitool | Lt 210 | Cu Plating |  |  | No
8064 | Tel | Unity 2 E 855 Dd | Oxide Etch |  |  | No
8065 | Tel | Unity 2 E 855 Dd | Oxide Etch |  |  | No
8066 | Tel | Unity 2 E : Drm | Oxide Etch |  |  | No
8067 | Varian | Viista 810 | Implant |  |  | No
8124 | Applied Materials | P 5000 TEOS |  | 2x Dep, 1x Eb Chambers | 6" | No
8125 | Applied Materials | Ame 8330 |  |  | 6" | No
8126 | Axcelis / Fusion | Fusion 200 Acu |  |  | 6" | No
8127 | Axcelis / Fusion | Fusion 200 Acu | Fusion 200 |  | 6" | No
8128 | Axcelis / Fusion | Fusion 200 Acu | Fusion 200 |  | 6" | No
8129 | Axcelis / Fusion | 200 Mcu |  |  | 6" | No
8130 | Axcelis / Fusion | Fusion 200 Mcu | Fusion 200 |  | 6" | No
8131 | Axcelis / Fusion | Fusion UV Pcu | Fusion_Uv |  | 6" | No
8132 | Axcelis / Fusion | Fusion UV Pcu | Fusion_Uv |  | 6" | No
8133 | Beta Square Litography | Pe 700 ( 761 Tt) |  |  | 6" | No
8134 | Beta Square Litography | Pe 600 ( 661 Ht) |  |  | 6" | No
8135 | Beta Square Litography | Pe 700 ( 761 Tt) |  |  | 6" | No
8136 | Canon | Canon i 1 |  |  | 6" | No
8137 | Canon | Canon i 1 |  |  | 6" | No
8138 | Dainippon (DNS) | Dns Skw-80 A-Bvpe | Track System |  | 6" | No
8140 | Lam | 4420 |  | Poly / 4420 Clamp | 6" | No
8141 | Lam | 4420 |  | Poly / 4420 Clamp | 6" | No
8142 | Lam | 4520 |  | Aniso Clp | 6" | No
8143 | Lam | 4520 |  | Aniso Clp | 6" | No
8145 | Mattson | 2900 | Bump Reflow Oven | Low Temp, No Handling | 6" | No
8146 | Mattson | Ast 2800 | Rapid Thermal Process (RTP) |  | 6" | No
8147 | Mattson | Ast 2800 | Rapid Thermal Process (RTP) |  | 6" | No
8148 | Varian | 160 Xp | Implanter |  | 6" | No
8149 | Varian | 300 Xp | Implanter |  | 6" | No
8150 | Tegal | 903 E |  |  | 6" | No
8151 | Tegal | 903 E |  |  | 6" | No
8152 | Tegal | 903 E |  |  | 6" | No
8153 | Olympus | Mx 50 |  |  | 6" | No
8154 | SVG | 88 | Track System |  | 6" | No
8155 | SVG | 88 | Track System |  | 6" | No
8156 | Semco | 51 Xx | Horizontal Furnace |  | 6" | No
8157 | Semitool |  | Spin Rinse Dryer (SRD) |  | 6" | No
8158 | SVG | Vtr 7000 | Lpcvd |  | 6" | No
8159 | Tegal | 903 E |  |  | 6" | No
8160 | Tegal | 6540 |  |  | 6" | No
8161 | Tegal | 6540 |  |  | 6" | No
8162 | Tegal | 901 E | Metal |  | 6" | No
8163 | Thermco | 5 Xxx | Horizontal Furnace |  | 6" | No
8164 | Thermco | 51 Xx | Horizontal Furnace |  | 6" | No
8165 | Thermco | 52 Xx | Horizontal Furnace |  | 6" | No
8166 | Thermco | 51 Xx | Horizontal Furnace |  | 6" | No
8167 | Thermco | 52 Xx | Horizontal Furnace |  | 6" | No
8173 | Wafermaster | Sa 0150 Lp | Copper Annealing Oven System |  | 6" | No
8174 | Branson | IPC | Bkfn |  | 6" | No
8175 | KLA-Tencor | 5200 | Measurement |  | 8" | No
8176 | KLA-Tencor | 5200 | Measurement |  | 8" | No
8177 | Lam | 4520 |  | 8" Oxide Aniso Clamp | 8" | No
8178 | Lam | 4520 |  | 8" Oxide Aniso Clamp | 8" | No
8179 | Lam | 4520 |  | 8" Oxide Aniso Clamp | 8" | No
8180 | Mattson | Ast 2800 | Rapid Thermal Process (RTP) |  | 8" | No
8181 | Sonix |  | Autowafer Scanning Acoustic Microscope |  | 8" | No
8182 | Sonix |  | Autowafer Scanning Acoustic Microscope |  | 8" | No
8183 | Sonix |  | Autowafer Scanning Acoustic Microscope |  | 8" | No
8184 | Sonix |  | Autowafer Scanning Acoustic Microscope |  | 8" | No
8185 | Sonix |  | Autowafer Scanning Acoustic Microscope |  | 8" | No
8186 | Karl Suss | Dsm | Overlay Double Side Measurement |  | 8" | No
8187 | SVG | Svg 90 | Track |  | 8" | No
8188 | Technoven | Technoven 200 Tc |  |  | 8" | No
8189 | Technoven | Technoven 200 Tc |  |  | 8" | No
8190 | Technoven | Technoven 200 Tc |  |  | 8" | No
8191 | Viscom | Ir Ctrl System | Ir Ctrl System |  | 8" | No
8192 | Zeiss | Zeiss Axiosprint System |  |  | 8" | No
8193 | Zeiss | Zeiss Axiosprint System |  |  | 8" | No
8194 | Zeiss | Zeiss Axiosprint System |  | SMIF | 8" | No
8195 | Applied Materials | Centura DPS | Dps |  | 12" | No
8196 | Nikon | S 204 B | Scanner |  | 12" | No
8197 | Novellus | Xceda | Cmp W |  | 12" | No
8200 | Tjusung | Centura | Depot Ald |  | 12" | No
8201 | Modular Process Technology | RTP 600 S | Rapid Thermal Process (RTP) |  | 6" | Yes
8202 | Laurell | M-Ws-400 B-8 Npp-Lite | Spin Coater | 6" Chuck | 6" | Yes
8203 | STS | Multiplex AOE | Etcher | - Load Lock - AOE Chamber - E-Rack - RF Generator - (1) QDP80 LL Pump - (2) Affinity Chillers - Huber Chiller - Wall Panel - (2) Miscellaneous Boxes |  | Yes
8205 | OAI | 200 Hybralign | Mask Aligner |  |  | Yes
8207 |  | Rc 2235 | Hot Plate | Remote Control - 12" X 12" |  | No
8208 |  | Rc 2235 | Hot Plate | Remote Control - 12" X 12" |  | No
8209 | MRC | 603 iii | Sputttering System |  |  | Yes
8210 | MRL | 1130 | Double Stack Furnace | PN: 650-911864 |  | No
8212 | STS | Multiplex PECVD | System | - PECVD Chamber - Load Lock - Gas Box - E-Rack - Wall Panel - (2) QDP 80 Process Pump - (2) RF Generator - Affinity Chiller - (2) Miscellaneous Boxes |  | Yes
8213 | Neslab | Hx 150 | Chiller |  |  | No
8214 | Hitachi | S 5000 | FE SEM (Scanning Electron Microscope) |  |  | Yes
8222 | Semitool | 880-S | Spin Rinse Dryer (SRD) |  |  | Yes
8223 | Nano Master | Swc-3000-C | Spin Rinse Dryer (SRD) |  |  | No
8226 | Blue M | Vwr 1601 | Oven |  |  | No
8227 | WAFAB International | 72-32-70-Vlf | 72" Wet Bench Station Clean |  |  | No
8228 | WAFAB International | 72-32-70-Vlf | 72" Wet Bench Station Clean |  |  | No
8229 | WAFAB International | 72-32-70-Vlf | 72" Wet Bench Station Developer |  |  | No
8230 | Universal Systems | Us 96-Fume-2035 | Feme Hoods |  |  | No
8231 | Yes | 58 | Oven |  |  | Yes
8232 | Axcelis / Fusion | Uv Bake |  | 1x Chamber |  | No
8233 | Axcelis / Fusion | Uv Bake |  | 1x Chamber |  | No
8234 | Axcelis / Fusion | Uv Bake |  | 1x Chamber |  | No
8235 | Axcelis / Fusion | Uv Bake |  | 1x Chamber |  | No
8236 | Axcelis / Fusion | Uv Bake |  | 1x Chamber |  | No
8237 | Axcelis / Fusion | Fusion M 200 Pcu | Litho Uv Cure System |  |  | No
8238 | Hitachi | 9300 | CD SEM (Scanning Electron Microscope) |  |  | No
8239 | KLA-Tencor | Es 20 | Inspection Scanning Electron Microscope (SEM) |  |  | No
8240 | Lam | Tcp-9400 Dfm | Poly Etch | DFM Chamber only w/gas box |  | No
8241 | Lam | Tcp 9400 | Poly Etch | PTX Chamber only w/gas box |  | No
8242 | Gasonic | 2000 II | Asher |  |  | No
8243 | Gasonic | 2000 II | Asher |  |  | No
8244 | Gasonic | 2000 II | Asher |  |  | No
8245 | Semitool | Lt 210 | Cu Plating | EPC LT210 Cu |  | No
8246 | Semitool | Lt 210 | Cu Plating | EPC LT210 Cu |  | No
8247 | Shibaura | Cde 80 An | Asher |  |  | No
8248 | Shibaura |  | Asher |  |  | No
8249 | Tel | Alpha-8 Se | Nitride |  |  | No
8250 | Tel | Alpha-8 Se | Lpcvd Furnace | DOPED POLY |  | No
8251 | Tel | Unity 2 E 855 Dd | Oxide Etch |  |  | No
8252 | Tel | Unity 2 E 855 Dd | Oxide Etch |  |  | No
8253 | Tel | Unity 2 E Drm | Oxide Etch |  |  | No
8254 | Varian | Viista 810 | Medium Current Implanter |  |  | No
8255 | Watkins Johnson (WJ) | 1000 T | CVD System | BPSG |  | No
8257 | Applied Materials | Centura Dps | Metal |  | 8" | No
8258 | Applied Materials | Centura Dps | Poly, Metal |  | 8" | No
8259 | Applied Materials | Centura Dps | Poly |  | 8" | No
8260 | Applied Materials | Centura Dps | Metal |  | 8" | No
8261 | Canon | Mas-8220 | Dry |  | 8" | No
8262 | Canon | Mas-8220 | Dry |  | 8" | No
8263 | Daito | Cte-8600 | Wet |  | 8" | No
8264 | Dan | Cte-8600 | Wet |  | 8" | No
8265 | Dainippon (DNS) | Cw-1500 | Wet |  | 8" | No
8266 | Dainippon (DNS) | Cw-1500 | Wet |  | 8" | No
8267 | Dainippon (DNS) | Cw-1500 | Wet |  | 8" | No
8268 | Dainippon (DNS) | La-830 | Aneal |  | 8" | No
8269 | Dainippon (DNS) | La-830 | Aneal |  | 8" | No
8270 | Dainippon (DNS) | Sp-W 813 ‐U | Wet |  | 8" | No
8271 | Dainippon (DNS) | Spw 813 U | Wet |  | 8" | No
8272 | Dainippon (DNS) | Sp-W 813-U | Wet |  | 8" | No
8273 | Dainippon (DNS) | Sp-W 83-A | Wet |  | 8" | No
8274 | Dainippon (DNS) | Ws-820 C | Wet |  | 8" | No
8275 | Dainippon (DNS) | Ws-820 S | Wet |  | 8" | No
8276 | Applied Materials | C 11200 | Analysis |  | 8" | No
8277 | Hitachi | S-9380 | CD SEM (Scanning Electron Microscope) |  | 8" | No
8278 | Kanken | Kpl-C 13 S | Scrubber |  | 8" | No
8279 | Kanken | Kt 1000 H | Scrubber |  | 8" | No
8280 | Kanken Techno | Ks-5 | Mocvd |  | 8" | No
8281 | KLA-Tencor | P-11 | Profiler |  | 8" | No
8282 | KLA-Tencor | Rs 75 | Resistivity Measurement |  | 8" | No
8283 | Maple | Mdc-6540 | Dry Cleaner |  | 8" | No
8284 | Maple | Mdc-6540 | Dry Cleaner |  | 8" | No
8285 | Rorze | Rs 8151 | Id Sorter |  | 8" | No
8286 | Rudolph | Fe-Vii | Film Thickness Measurement |  | 8" | No
8287 | Shibaura | Ceraus Zi-1000 | Metal |  | 8" | No
8288 | Shibaura | Ceraus Zi-1000 | Metal |  | 8" | No
8289 | Shibaura | Swn 5000 | Metal |  | 8" | No
8290 | Spectris | Xpert-Pro-Mrd-Xl | X-Ray Analyzer |  | 8" | No
8291 | Karl Suss | Cb-200 M | Wafer Bond |  | 8" | No
8292 | Karl Suss | Cbc-200 | Wafer Bond |  | 8" | No
8293 | Tel | Act 8 | Pep |  | 8" | No
8294 | Tel | Act 8 | Pep |  | 8" | No
8295 | Tel | Act 8 | Pep |  | 8" | No
8296 | Tel | Act 8 | Pep |  | 8" | No
8297 | Tel | Α-8 Se | Diffusion |  | 8" | No
8298 | Tel | Α-8 Se-Z | Diffusion |  | 8" | No
8299 | Ulvac | Ebx 2000 C | Metal |  | 8" | No
8300 | Ulvac | Ei-7 L | Evaporator |  | 8" | No
8301 | Ulvac | Ei-7 L | Evaporator |  | 8" | No
8302 | Ulvac | Ei-7 L | Evaporator |  | 8" | No
8303 | Ulvac | Ei-7 L | Evaporator |  | 8" | No
8304 | Ulvac | Srh-420 | Metal |  | 8" | No
8305 | JAE |  | Ion Beam Sputtering System |  |  | No
8309 | Lapmaster |  | 120" Continuous Grinder |  |  | No
8310 | Lapmaster |  | 120" Continuous Polisher |  |  | No
8311 | Perkin Elmer | Spectrum Custom GX |  | Computer is included Infrared Detector |  | No
8312 | Rogers and Clarke | G 150-2 | Curve Generators |  |  | No
8313 | LOH | 24 | CNC Centering Machine |  |  | No
8314 | DoAll Broken Arm | DTR-28 | Drill | The transmission has been modified to only run at 560 or 1120 mp |  | No
8315 | Siltec | 860 | Silicon Crystal Furnace | Furnace only does not include the control panel. Could be made operational or used for parts |  | No
8316 | Tenney |  | Environmental Chamber |  |  | No
8318 | Dage | 4000 HS | Bond Tester |  |  | No
8320 | Anritsu | MT 8820 C | Radio Communication Analyzer | Extended RF Hardware TDMA Measurement Hardware CDMA 2000 Measurement Hardware GSM Measurement Software CDMA 2000 Measurement Hardware |  | No
8321 | Okamoto | ACC 16-32 DX | OD Saw |  |  | No
8322 | Okamoto | ACC 29-40 DX | OD Saw |  |  | No
8323 | DCM | IG 280 SD | Surface Grinder |  |  | No
8324 | Teradyne | IP 750 EX | Tester |  |  | No
8325 | Teradyne | IP 750 | Tester |  |  | No
8326 | test |  |  |  |  | No
8327 | Nuaire | NU-425-600 | Hood |  |  | No
8328 | Nuaire | NU-430-600 | Hood |  |  | No
8329 | Nuaire | NU-430-400 | Hood |  |  | No
8330 | Forma Scientific | 1128 | Hood |  |  | No
8339 | KLA-Tencor | 4500 | Surface Contamination Analyzer |  |  | No
8340 | Heller | MC 16 | Horizontal Machining Center |  | including FMS (Flexible Manufacturing System) 630mm work envelope, 2 pallets 400 x 500mm with standard NC rotary table and 40-tool capacity magazine | No
8343 | Zeiss | DB 900 | CMM | Software: Calypso 5.4.2 Controller: C90 HP with Probes Sensor Type: Touch Trigger Probe Measuring Range (X/Y/Z) 1219 x 2438 x 914 Length Measuring Uncertainty: 6.5 + L/250 Positioning Speed: 330 mm/s Max. Acceleration: 0.4 m/s2 Max Acceleration - Vector: 2.3 m/s2 Max Workpiece Weight: 2700 kg Size: 48" x 96" x 36" |  | No
8344 | Niles Simmons | N 30 MC x 4500 |  |  |  | No
8345 | MovinCool | 10 SFU |  |  |  | No
8346 | Mitsubishi |  | Robot |  |  | No
8347 | Square D | 15 T 6 HCT | Transformer |  |  | No
8348 | Square D | 45 T 3 H | Transformer |  |  | No
8349 | Nash | NRV-60 | Vacuum Pump |  |  | No
8350 | HAAS | VF-0 |  |  |  | No
8351 | Ultratech | 1500 | Stepper | Non MVS |  | No
8352 |  |  | Trailer |  |  | No
8353 | Edwards | STP 1003 C | Turbo Pump | ISO-200K Inlet |  | No
8366 | Leybold | Turbovac 1000 C | Pump | Turbotronik NT 20 controller |  | No
8367 | Centorr Vacuum Industries | Sintervac 3710 | Graphite Vacuum Furnace | • Max Temp = 2250°C • 24 x 48 x 18” Work Zone • Graphite Hot Zone • Horizontal Front-Loading • Pyrometer/TC Control • PC Data Logging • 460V, 3ph, 60 Hz • 375 KVA Water Cooled Power Supply • Cooling Fan • Custom Work Insertion/Removal Die Lift Cart • Capable of 10-3 Torr • Automated Atmosphere Control - Gas Back Fill Circuit - Partial Pressure Controls • Kinney CB-4015 (150/400 CFM) •Rotary Piston Vacuum Pump with Blower • Main, Bypass & Debind Manifolds • Gas Plenum • Graphite Retort • Vacuum System Particulate Filter • Multiple Furnaces Available |  | No
8368 |  |  | 72 MW Solar Cell Line |  |  | No
8369 |  |  | 30 MW Solar Cell Line |  |  | No
8376 | Edwards / Seiko Seiki | STP 1003C | Pump | ISO-200K Inlet |  | No
8377 | Edwards / Seiko Seiki | STP 1003 C | Turbo Pump | ISO-200 K Inlet |  | No
8378 | Balzers | BAK 760 | Evaporator |  |  | No
8379 | Cannon Industries | DPI 2-HD | Drill Jumbo |  |  | No
8380 | Applied Materials | Ultima Plus HDP | CVD Chamber |  |  | No
8381 | Applied Materials | Ultima Plus HDP | CVD Chamber |  |  | No
8385 | HP / Agilent | Design Jet 800 |  |  |  | No
8386 | Perkin Elmer | Lambda 9 | Spectrophotometer |  |  | No
8388 | Disco | DAD 321 | Dicing Saw |  |  | No
8389 | FSI | Mercury MP | System |  |  | No
8390 | Advanced Cooling Tower Systems | AT 5 |  |  |  | No
8391 | ASM | iHawk Xtreme | Bonder |  |  | No
8395 | Yamato | DKN 600 | Natural Convection Oven |  |  | No
8398 | Euromatic | 370 PP | Dake Automatic Cold Saw |  |  | No
8401 | Kurt J Lesker |  | Film Evaporator |  |  | No
8403 | [5 empty] | No
8414 | Motoman | MRC II SV 3 | Robot |  |  | No
8415 | Motoman | UP 20 XRC | Robot |  |  | No
8416 | Motoman | UP 20-6 XRC | Robot |  |  | No
8417 | Motoman | SK6 XRC | Robot |  |  | No
8418 | Applied Materials | Centura II DPS |  |  | 8" | No
8419 | KLA-Tencor | SP-3 |  |  | 12" | No
8420 | Okamoto | SPP-600 S | Grinder |  | 5" | No
8421 | Canon | OCE VP 2090 | Printer |  |  | No
8422 | Canon | irc 5235 | Printer |  |  | No
8427 | Appricia | Cenote | Aluminum Etch |  |  | No
8428 | AVP | 8000 |  | Selox |  | No
8429 | Disco | DFG 840 | Backgrinder |  |  | No
8430 | Dainippon (DNS) | Skw-80B | Coater/Developer | 2X coat / 2X develop | 8" | No
8431 | Irvine Optical Ultrastation | Wafer Sorter |  | Wafer Sorter |  | No
8432 | Advantec | DRE 320 DA | Oven |  |  | No
8433 | Advantec | DRE 320 DA | Oven |  |  | No
8434 | Advantec | DRE 320 DA | Oven |  |  | No
8435 | Advantec | DRE 320 DA | Oven |  |  | No
8440 | Appricia | Cenote | Aluminum Etch |  |  | No
8441 | AVP | 8000 |  | Selox |  | No
8442 | Disco | DFG 840 | Backgrinder |  |  | No
8443 | Dainippon (DNS) | Skw-80B | Coater/Developer | 2X coat / 2X develop | 8" | No
8444 | Irvine Optical Ultrastation | Wafer Sorter |  | Wafer Sorter |  | No
8445 | Lam | Rainbow 4420 | Poly Etcher |  |  | No
8446 | Novellus | Concept One | Dielectric Cvd System |  | 6"/8" | No
8447 | Novellus | Concept One | Dielectric Cvd System |  | 6"/8" | No
8448 | Novellus | Concept One | Dielectric W-Cvd System |  | 6"/8" | No
8449 | Novellus | Concept One | Dielectric W-Cvd System |  | 6"/8" | No
8450 | Rudolph | FE III | Focused Ellipsometer - Thickness Monitor |  |  | No
8451 | Sokudo | RF 3 | Developer |  |  | No
8452 | SVG | VTR 7000 | Field/Vtr Oxide | Field/Vtr Oxide |  | No
8453 | SVG | VTR 7000 | Oxide/Densification |  |  | No
8454 | Tel | UW-8000 | Acid Strip | Acid Strip |  | No
8455 | Tel | UW-8000 | Oxide Etch | F2Wo01 - Wao3E3 |  | No
8456 | Tel | UW-8000 | Nitride Etch | - H2Wn01 - Wni3N2 |  | No
8457 | Tel | Mark 8 2 C / 2 D | Inline Coater/Developer | For I12 |  | No
8458 | Tel | Mark 8 2 C/2 D | Inline Coater/Developer | For I12 |  | No
8459 | Tel | Mark 8 2 C/2 D | Inline Coater/Developer | For I12 |  | No
8460 | Tel | Alpha 808 SD | Wet Ox |  |  | No
8461 | Tel | Alpha 808 SDN | High Temp Anneal |  |  | No
8462 | Tel | Alpha 808 SD | High Temp Anneal |  |  | No
8464 | Westech | 472 CMP |  | Tungsten |  | No
8465 | Aucma | BC/BD-390 FA | Aucma Refrigerator |  |  | No
8466 | Bellgroup | BE-TH-150 M 8 | Low/High Temperature Testing Chamber |  |  | No
8467 | Exsaf | T 0 N 90 B with ES 2000 | Flammable Gas Alarm Device |  |  | No
8468 | Exsaf | T 0 N 90 B with ES 2001 | Flammable Gas Alarm Device |  |  | No
8469 | Exsaf | T 0 N 90 B with ES 2002 | Flammable Gas Alarm Device |  |  | No
8470 | Exsaf | T 0 N 90 B with ES 2003 | Flammable Gas Alarm Device |  |  | No
8471 | Exsaf | EP 200-1 | Portable Gas Detector |  |  | No
8472 | Exsaf | EP 200-1 | Portable Gas Detector |  |  | No
8473 | Fujikura | FSM-60 S | 2008 New Type Fiber Fusion Splicer |  |  | No
8474 | Fujikura | FSM-60 S | 2008 New Type Fiber Fusion Splicer |  |  | No
8475 | Fujikura | FSM-60 S | 2008 New Type Fiber Fusion Splicer |  |  | No
8476 | Fujikura | FSM-60 S | 2008 New Type Fiber Fusion Splicer |  |  | No
8477 | Fujikura | FSM-60 S | 2008 New Type Fiber Fusion Splicer |  |  | No
8478 | Fujikura | FSM-60 S | 2008 New Type Fiber Fusion Splicer |  |  | No
8479 | Fujikura | FSM-60 S | 2008 New Type Fiber Fusion Splicer |  |  | No
8480 | Fujikura | FSM-60 S | 2008 New Type Fiber Fusion Splicer |  |  | No
8481 | Fujikura | FSM-60 S | 2008 New Type Fiber Fusion Splicer |  |  | No
8482 | Fujikura | FSM-60 S | 2008 New Type Fiber Fusion Splicer |  |  | No
8483 | Fujikura | FSM-60 S | 2008 New Type Fiber Fusion Splicer |  |  | No
8484 | Fujikura | KL-300 T | 2008 New Type Fiber Fusion Splicer |  |  | No
8485 | Fujikura | Fujikura Ltd. FSM-60 S | Fusion Splicer |  |  | No
8486 | Fujikura | Fujikura Ltd. FSM-60 S | Fusion Splicer |  |  | No
8487 | Fujikura | Fujikura Ltd. FSM-60 S | Fusion Splicer |  |  | No
8488 | Fujikura | Fujikura Ltd. FSM-60 S | Fusion Splicer |  |  | No
8489 | Fujikura | Fujikura Ltd. FSM-62 S | Fusion Splicer |  |  | No
8490 | Futans |  | Ultraviolet Illumination Meter |  |  | No
8491 | Glsun | 1310/1470-1610 | Desktop Stabilized Light Source |  |  | No
8492 | Glsun | 1270-1410 | Desktop Stabilized Light Source |  |  | No
8493 | Glsun | 1450-1610 | Desktop Stabilized Light Source |  |  | No
8494 | Glsun | 1450-1610 | Desktop Stabilized Light Source |  |  | No
8495 | Glsun | 1270-1430 | Desktop Stabilized Light Source |  |  | No
8496 | Glsun | 1270-1430 | Desktop Stabilized Light Source |  |  | No
8497 | Glsun | 1450-1610 | Desktop Stabilized Light Source |  |  | No
8498 | Glsun | LST-13/15 (DFB) | Desktop Stabilized Light Source |  |  | No
8499 | Glsun | SUN-OPM-3 C | Handheld Optical Power Meter |  |  | No
8500 | Glsun | SUN-OPM-3 C | Handheld Optical Power Meter |  |  | No
8501 | Glsun | SUN-OPM-3 C | Handheld Optical Power Meter |  |  | No
8502 | Glsun | SUN-OPM-3 C | Handheld Optical Power Meter |  |  | No
8503 | Glsun | SUN-OPM-3 C | Handheld Optical Power Meter |  |  | No
8504 | Glsun | SUN-OPM-3 C | Handheld Optical Power Meter |  |  | No
8505 | Glsun | SUN-OPM-3 C | Handheld Optical Power Meter |  |  | No
8506 | Glsun | SUN-OPM-3 C | Handheld Optical Power Meter |  |  | No
8507 | Glsun | SUN-OPM-3 C | Handheld Optical Power Meter |  |  | No
8508 | Glsun | SUN-OPM-3 C | Handheld Optical Power Meter |  |  | No
8509 | Glsun | SUN-OPM-3 C | Handheld Optical Power Meter |  |  | No
8510 | Glsun | SUN-OPM-3 C | Handheld Optical Power Meter |  |  | No
8511 | Glsun | 1 * 8 | Optical Power Meter Automatic Test Equipment |  |  | No
8512 | Glsun | SUN-OPM-3 C | Handheld Optical Power Meter |  |  | No
8513 | Glsun | SUN-ORL-3 | Desk Type Optical Power Meter |  |  | No
8514 | Glsun | SUN-ORL-3 | Desk Type Optical Power Meter |  |  | No
8515 | Glsun | SUN-LSU-13/15/85/13 | Rack Mounted Light Source |  |  | No
8516 | Glsun | SUN-LSU-13/15/85/13 | Rack Mounted Light Source |  |  | No
8517 | Glsun | SUN-LSU-13/15/85/13 | Rack Mounted Light Source |  |  | No
8518 | Glsun | SUN-LSU-13/15/85/13 | Rack Mounted Light Source |  |  | No
8519 | Glsun | SUN-LSU-13/15/85/13 | Rack Mounted Light Source |  |  | No
8520 | Glsun | OPM-3 C | Handheld Optical Power Meter |  |  | No
8521 | Glsun | OPM-3 C | Handheld Optical Power Meter |  |  | No
8522 | Glsun | OPM-3 C | Handheld Optical Power Meter |  |  | No
8523 | Glsun | OPM-3 C | Handheld Optical Power Meter |  |  | No
8524 | Glsun | OPM-3 C | Handheld Optical Power Meter |  |  | No
8525 | Glsun | OPM-3 C | Handheld Optical Power Meter |  |  | No
8526 | Glsun | OPM-3 C | Handheld Optical Power Meter |  |  | No
8527 | Glsun | OPM-3 C | Handheld Optical Power Meter |  |  | No
8528 | Glsun | SUN-ORL-3.1 | Insertion Loss Return Loss Test |  |  | No
8529 | Glsun | SUN-ORL-3.1 | Insertion Loss Return Loss Test |  |  | No
8530 | Glsun | SUN-ORL-3.1 | Insertion Loss Return Loss Test |  |  | No
8531 | Glsun | SUN-ORL-3.1 | Insertion Loss Return Loss Test |  |  | No
8532 | Glsun | SUN-ORL-3.1 | Insertion Loss Return Loss Test |  |  | No
8533 | Glsun | SUN-ORL-3.1 | Insertion Loss Return Loss Test |  |  | No
8534 | Glsun | SUN-ORL-3.1 | Insertion Loss Return Loss Test |  |  | No
8535 | Glsun | SUN-ORL-3.1 | Insertion Loss Return Loss Test |  |  | No
8536 | Glsun | Test | Computer |  |  | No
8537 | Glsun | Test | Computer |  |  | No
8538 | Glsun | Test | Computer |  |  | No
8539 | Glsun | Test | Computer |  |  | No
8540 | Glsun | Test | Computer |  |  | No
8541 | Glsun | Test | Computer |  |  | No
8542 | Glsun | Test | Computer |  |  | No
8543 | Glsun | SUN-OPM-3 C | Handheld Optical Power Meter |  |  | No
8544 | Glsun | SUN-OPM-3 C | Handheld Optical Power Meter |  |  | No
8545 | Glsun | SUN-OPM-3 C | Handheld Optical Power Meter |  |  | No
8546 | Glsun | SUN-OPM-3 C | Handheld Optical Power Meter |  |  | No
8547 | Glsun | SUN-OPM-3 C | Handheld Optical Power Meter |  |  | No
8548 | Glsun | SUN-OPM-3 C | Handheld Optical Power Meter |  |  | No
8549 | Glsun | SUN-OPM-3 C | Handheld Optical Power Meter |  |  | No
8550 | Glsun | SUN-OPM-3 C | Handheld Optical Power Meter |  |  | No
8551 | Glsun | SUN-OPM-3 C | Handheld Optical Power Meter |  |  | No
8552 | Glsun | SUN-OPM-3 C | Handheld Optical Power Meter |  |  | No
8553 | Glsun | 5 * 80 Road | Rack Mounted Splitter (Black) |  |  | No
8554 | Glsun | 1 * 2 | Handheld Optical Switch |  |  | No
8555 | Glsun | 1 * 2 | Handheld Optical Switch |  |  | No
8556 | Glsun | 1 * 2 | Handheld Optical Switch |  |  | No
8557 | Glsun | 1 * 2 | Handheld Optical Switch |  |  | No
8558 | Glsun | 1 * 3 | Handheld Optical Switch |  |  | No
8559 | Glsun | LASER SOURCE HLS-1 | Handheld Red Light Source |  |  | No
8560 | Glsun | LASER SOURCE HLS-1 | Handheld Red Light Source |  |  | No
8561 | Glsun | LASER SOURCE HLS-1 | Handheld Red Light Source |  |  | No
8562 | Glsun | LASER SOURCE HLS-1 | Handheld Red Light Source |  |  | No
8563 | Glsun | LASER SOURCE HLS-1 | Handheld Red Light Source |  |  | No
8564 | Glsun | LASER SOURCE HLS-1 | Handheld Red Light Source |  |  | No
8565 | Glsun | LASER SOURCE HLS-1 | Handheld Red Light Source |  |  | No
8566 | Glsun | RP-150 W | Heat Tray |  |  | No
8567 | Glsun | RP-150 W | Heat Tray |  |  | No
8568 | Glsun | RP-150 W | Heat Tray |  |  | No
8569 | Glsun | RP-150 W | Heat Tray |  |  | No
8570 | Glsun | RP-150 W | Heat Tray |  |  | No
8571 | Glsun | RP-150 W | Heat Tray |  |  | No
8572 | Glsun | RP-150 W | Heat Tray |  |  | No
8573 | Glsun | RP-150 W | Heat Tray |  |  | No
8574 | Hai Bin Technology |  | Wdmfr Semi Automatic Alignment System |  |  | No
8575 | Hai Bin Technology |  | Wdmfr Semi Automatic Alignment System |  |  | No
8576 | Hai Bin Technology |  | Wdmfr Semi Automatic Alignment System |  |  | No
8577 | Hai Bin Technology |  | Wdmfr Semi Automatic Alignment System |  |  | No
8578 | Hai Bin Technology |  | Wdmfr Semi Automatic Alignment System |  |  | No
8579 | Hai Bin Technology |  | Wdmfr Semi Automatic Alignment System |  |  | No
8580 | HWUV | HWUV-01 | Uv Light Curing Chamber |  |  | No
8581 | Jilong | Geelong KL-300 T | Fusion Splicer |  |  | No
8582 | Lanpulike | UVEC-4 | Uv Spot Light Source Curing Machine |  |  | No
8583 | Lanpulike | UVEC-4 | Uv Spot Light Source Curing Machine |  |  | No
8584 | Lanpulike | UVEC-4 | Uv Spot Light Source Curing Machine |  |  | No
8585 | Lianyi | CS-6-13 | Fiber Adjustments For Reflection |  |  | No
8586 | Lianyi | CS-6-13 | Six Dimensional Adjustments |  |  | No
8587 | Lianyi | CS-6-13 | Six Dimensional Adjustments |  |  | No
8588 | Lianyi | LD-631-S 1 | Straight Through Fiber Adjustments |  |  | No
8589 | Lianyi | LD-631-S 1 | Straight Through Fiber Adjustments |  |  | No
8590 | Lianyi | LD-631-S 1 | Straight Through Fiber Adjustments |  |  | No
8591 | Lianyi | LD-631-S 1 | Straight Through Fiber Adjustments |  |  | No
8592 | Lianyi | LD-631-S 1 | Straight Through Fiber Adjustments |  |  | No
8593 | Lianyi | LD-631-S 1 | Straight Through Fiber Adjustments |  |  | No
8594 | Lianyi | LD-631-S 1 | Straight Through Fiber Adjustments |  |  | No
8595 | Lianyi | LD-631-S 1 | Straight Through Fiber Adjustments |  |  | No
8596 | Lianyi | LD-631-S 1 | Straight Through Fiber Adjustments |  |  | No
8597 | Lianyi | LD-631-S 1 | Straight Through Fiber Adjustments |  |  | No
8598 | Lianyi | CS-6-13 | Reflection Fiber Adjustments |  |  | No
8599 | Lightriar Technology | FBT-LJS-001 | Optical Coupler Manufacturing Machine |  |  | No
8600 | Lightriar Technology | FBT-LJS-002 | Optical Coupler Manufacturing Machine |  |  | No
8601 | Lightriar Technology | FBT-LJS-003 | Optical Coupler Manufacturing Machine |  |  | No
8602 | Lightriar Technology | FBT-LJS-004 | Optical Coupler Manufacturing Machine |  |  | No
8603 | Lightriar Technology | FBT-LJS-005 | Optical Coupler Manufacturing Machine |  |  | No
8604 | Lightriar Technology | FBT-LJS-006 | Optical Coupler Manufacturing Machine |  |  | No
8605 | Lightriar Technology | FBT-LJS-007 | Optical Coupler Manufacturing Machine |  |  | No
8606 | Lightriar Technology | FBT-LJS-008 | Optical Coupler Manufacturing Machine |  |  | No
8607 | Lightriar Technology | FBT-LJS-009 | Optical Coupler Manufacturing Machine |  |  | No
8608 | Lightriar Technology | FBT-LJS-010 | Optical Coupler Manufacturing Machine |  |  | No
8609 | Lightriar Technology | FBT-LJS-011 | Optical Coupler Manufacturing Machine |  |  | No
8610 | Lightriar Technology | FBT-LJS-012 | Optical Coupler Manufacturing Machine |  |  | No
8611 | Lightriar Technology | FBT-LJS-013 | Optical Coupler Manufacturing Machine |  |  | No
8612 | Lightriar Technology | ZDJ-1000 | Fbt Terminal |  |  | No
8613 | Lightriar Technology | FBT-LJS-014 | Optical Coupler Manufacturing Machine |  |  | No
8614 | Lightriar Technology | FBT-LJS-015 | Optical Coupler Manufacturing Machine |  |  | No
8615 | Lightriar Technology | FBT-LJS-016 | Optical Coupler Manufacturing Machine |  |  | No
8616 | Lightriar Technology | FBT-LJS-017 | Optical Coupler Manufacturing Machine |  |  | No
8617 | Lightriar Technology | FBT-LJS-018 | Optical Coupler Manufacturing Machine |  |  | No
8618 | Lightriar Technology | FBT-LJS-019 | Optical Coupler Manufacturing Machine |  |  | No
8619 | Lightriar Technology | FBT-LJS-020 | Optical Coupler Manufacturing Machine |  |  | No
8620 | Lightriar Technology | FBT-LJS-021 | Optical Coupler Manufacturing Machine |  |  | No
8621 | Lightriar Technology | FBT-LJS-022 | Optical Coupler Manufacturing Machine |  |  | No
8622 | Lightriar Technology | FBT-LJS-023 | Optical Coupler Manufacturing Machine |  |  | No
8623 | Lightriar Technology | FBT-LJS-024 | Optical Coupler Manufacturing Machine |  |  | No
8624 | Lightriar Technology | FBT-LJS-025 | Optical Coupler Manufacturing Machine |  |  | No
8625 | Lightriar Technology | FBT-LJS-026 | Optical Coupler Manufacturing Machine |  |  | No
8626 | Lightriar Technology | LZ 17001 | Fbt Terminal |  |  | No
8627 | Lightriar Technology | FBT-LJS-027 | Optical Coupler Manufacturing Machine |  |  | No
8628 | Lightriar Technology | FBT-LJS-028 | Optical Coupler Manufacturing Machine |  |  | No
8629 | Lightriar Technology | FBT-LJS-029 | Optical Coupler Manufacturing Machine |  |  | No
8630 | Lightriar Technology | FBT-LJS-030 | Optical Coupler Manufacturing Machine |  |  | No
8631 | Lightriar Technology | FBT-LJS-031 | Optical Coupler Manufacturing Machine |  |  | No
8632 | Lightriar Technology | FBT-LJS-032 | Optical Coupler Manufacturing Machine |  |  | No
8633 | Lightriar Technology | FBT-LJS-033 | Optical Coupler Manufacturing Machine |  |  | No
8634 | Lightriar Technology | FBT-LJS-034 | Optical Coupler Manufacturing Machine |  |  | No
8635 | Lightriar Technology | B 4360 | Pull Cone Test System |  |  | No
8636 | Lightriar Technology | B 4360 | Pull Cone Test System |  |  | No
8637 | Lightriar Technology | B 4360 | Pull Cone Test System |  |  | No
8638 | Lightriar Technology | B 4360 | Pull Cone Test System |  |  | No
8639 | Lightriar Technology | B 4360 | Pull Cone Test System |  |  | No
8640 | Lightriar Technology | B 4360 | Pull Cone Test System |  |  | No
8641 | Lightriar Technology | B 4360 | Pull Cone Test System |  |  | No
8642 | Lightriar Technology | B 4360 | Pull Cone Test System |  |  | No
8643 | Lightriar Technology | B 4360 | Pull Cone Test System |  |  | No
8644 | Lightriar Technology | B 4360 | Pull Cone Test System |  |  | No
8645 | Lightriar Technology | B 4360 | Pull Cone Test System |  |  | No
8646 | Lightriar Technology | B 4360 | Pull Cone Test System |  |  | No
8647 | Lightriar Technology | B 4360 | Pull Cone Test System |  |  | No
8648 | Lightriar Technology | B 4360 | Pull Cone Test System |  |  | No
8649 | Lightriar Technology | B 4360 | Pull Cone Test System |  |  | No
8650 | Lightriar Technology | B 4360 | Pull Cone Test System |  |  | No
8651 | Lightriar Technology | B 4360 | Pull Cone Test System |  |  | No
8652 | Lightriar Technology | B 4360 | Pull Cone Test System |  |  | No
8653 | Lightriar Technology | B 4360 | Pull Cone Test System |  |  | No
8654 | Lightriar Technology | B 4360 | Pull Cone Test System |  |  | No
8655 | Lightriar Technology | B 4360 | Pull Cone Test System |  |  | No
8656 | Lightriar Technology | B 4360 | Pull Cone Test System |  |  | No
8657 | Lightriar Technology | B 4360 | Pull Cone Test System |  |  | No
8658 | Lightriar Technology | B 4360 | Pull Cone Test System |  |  | No
8659 | Lightriar Technology | B 4360 | Pull Cone Test System |  |  | No
8660 | Lightriar Technology | B 4360 | Pull Cone Test System |  |  | No
8661 | Lightriar Technology | B 4360 | Pull Cone Test System |  |  | No
8662 | Lightriar Technology | B 4360 | Pull Cone Test System |  |  | No
8663 | Lightriar Technology | B 4360 | Pull Cone Test System |  |  | No
8664 | Lightriar Technology | B 4360 | Pull Cone Test System |  |  | No
8665 | Lightriar Technology | B 4360 | Pull Cone Test System |  |  | No
8666 | Lightriar Technology | B 4360 | Pull Cone Test System |  |  | No
8667 | Lightriar Technology | B 4360 | Pull Cone Test System |  |  | No
8668 | Lightriar Technology | B 4360 | Pull Cone Test System |  |  | No
8669 | Lightriar Technology | B 4360 | Pull Cone Test System |  |  | No
8670 | Lightriar Technology | B 4360 | Pull Cone Test System |  |  | No
8671 | Lightriar Technology | B 4360 | Pull Cone Test System |  |  | No
8672 | Lightriar Technology | B 4360 | Pull Cone Test System |  |  | No
8673 | Lightriar Technology | B 4360 | Pull Cone Test System |  |  | No
8674 | Lightriar Technology | B 4360 | Pull Cone Test System |  |  | No
8675 | MTO | MT | Stereo Microscope |  |  | No
8676 | MTO | MT | Stereo Microscope |  |  | No
8677 | MTO | MT | Stereo Microscope |  |  | No
8678 | MTO | MT | Stereo Microscope |  |  | No
8679 | MTO | MT | Stereo Microscope |  |  | No
8680 | MTO | MT | Stereo Microscope |  |  | No
8681 | MTO | MT | Stereo Microscope |  |  | No
8682 | MTO | MS 740 | Desktop Microscope |  |  | No
8683 | MTO | MT | Stereo Microscope |  |  | No
8684 | MTO | MT | Stereo Microscope |  |  | No
8685 | MTO | MS 740 | Desktop Microscope |  |  | No
8686 | MTO | MS 740 | Desktop Microscope |  |  | No
8687 | MTO | MS 740 | Desktop Microscope |  |  | No
8688 | Nantong Hunan | H 101-2 AS | Dry Oven |  |  | No
8689 | Nantong Hunan | H 101-2 AS | Dry Oven |  |  | No
8690 | Nantong Hunan | H 101-2 AS | Dry Oven |  |  | No
8691 | Nantong Hunan | HN 101-OA | Dry Oven |  |  | No
8692 | Rinchen | RQ-20 HZ | Corners Pressurized Fiber Polishing Machine |  |  | No
8693 | Rinchen | RQ-20 HZ | Corners Pressurized Fiber Polishing Machine |  |  | No
8694 | Rongfong | 6050 XDZK-20 L-T | Vacuum Dry Oven |  |  | No
8695 | Samwell | ALP-12 D | Central Pressurized Polishing Machine |  |  | No
8696 | Samwell | ZQ-200 A | Corners Pressurized Fiber Polishing Machine |  |  | No
8697 | Samwell | ALP-12 D | Central Pressurized Polishing Machine |  |  | No
8698 | Samwell | ALP-12 D | Central Pressurized Polishing Machine |  |  | No
8699 | Sumitomo | Sumitomo TYPE-39 | Fusion Splicer |  |  | No
8700 | Sumitomo | Sumitomo TYPE-39 | Fusion Splicer |  |  | No
8701 | Ushio | SP 7-250 DB | Uv Light Curing System |  |  | No
8702 | Ushio | SP 7-250 DB | Uv Light Curing System |  |  | No
8703 | Xianjinyiqigz |  | High Precision Manual Coupling Alignment System |  |  | No
8704 | Xin Ze | XINZE-C 2 | Vacuum Machine |  |  | No
8705 | Yidelong | SP-982 | Dispenser |  |  | No
8706 | Yidelong | SP-982 | Dispenser |  |  | No
8707 | Yidelong | SP-982 | Dispenser |  |  | No
8708 |  | 12 * 15 ml angle rotor | Td4A Desktop Low Speed Centrifuge |  |  | No
8709 |  | 7.5 KW | Air Compressor |  |  | No
8710 | Advantest | T 6671 | Tester |  |  | No
8711 | Advantest | T 5592 | Tester |  |  | No
8712 | Advantest | T 5592 | Tester |  |  | No
8713 | Advantest | T 6671 | Tester |  |  | No
8714 | Advantest | T 6671 | Tester |  |  | No
8715 | Advantest | T 6671 | Tester |  |  | No
8716 | Applied Materials | Semvision G 3 | Scanning Electron Microscopes (SEM) |  |  | No
8717 | Applied Materials | Nanosem 3 D | Critical Dimension Scanning Electron Microscope |  |  | No
8718 | Applied Materials | Nanosem 3 D | Critical Dimension Scanning Electron Microscope |  |  | No
8719 | Applied Materials | Quantum X+ | Medium Current Implanter |  |  | No
8720 | Applied Materials | Quantum X+ | Medium Current Implanter |  |  | No
8721 | Applied Materials | Verasem 3 D | Critical Dimension Scanning Electron Microscope |  |  | No
8722 | Applied Materials | Xr 80 | Implanter |  |  | No
8723 | ASM | A 412 | Vertical Lpcvd Furnaces |  |  | No
8724 | Asml | Pas 5500/300 | I-Line Wafer Stepper |  |  | No
8725 | Asml | Pas 5500/300 | I-Line Wafer Stepper |  |  | No
8726 | Asml | Pas 5500/550 | Deep Uv Wafer Stepper |  |  | No
8727 | Asml | Pas 5500/550 | Deep Uv Wafer Stepper |  |  | No
8728 | Axcelis / Fusion | GSD 200 E 2 | Ion Implanter |  |  | No
8729 | Axcelis / Fusion | GSD HE | Ion Implanter |  |  | No
8730 | Axcelis / Fusion | Purion M | Ion Implanter |  |  | No
8731 | Axcelis / Fusion | 200 Pcu |  |  |  | No
8732 | BTU | Tcas 181-8-81 E 36 | Oven |  |  | No
8733 | Control Air | D-9-L-Sm-Um-Mod 184 |  |  |  | No
8734 | Ebara | Ufp-200/300 A |  |  |  | No
8735 | Ebara | Ufp-300 A |  |  |  | No
8736 | Gemetec | Elymat Iii | Scientific And Laboratory Equipment - Other |  |  | No
8737 | GSI Lumonics | Csp 300 |  |  |  | No
8738 | KLA-Tencor | AIT Xuv |  |  |  | No
8739 | KLA-Tencor | Uv 1050 | Interferometers |  |  | No
8740 | Kokusai | Dj-1236 Vn-Df | Vertical Lpcvd Furnaces |  |  | No
8741 | Lam | Rainbow 4428 | Etcher |  |  | No
8742 | Lam | 9408 Se | Etcher |  |  | No
8743 | Lam | Rainbow 4428 XL | Etcher |  |  | No
8744 | Lam | Tcp 9400 | Etcher |  |  | No
8745 | Mattson | Aspen II | Single Wafer Resist Stripper |  |  | No
8746 | Mattson | Aspen II | Single Wafer Resist Stripper |  |  | No
8747 | Mega Kinetics | Megapure 6001 Hc |  |  |  | No
8748 | Metryx Mentor | Df 3 |  |  |  | No
8749 | Metryx Mentor | Df 3 |  |  |  | No
8750 | Micro Control | Abes Iv |  |  |  | No
8751 | Micro Control | Abes Iii ( 10 X) |  |  |  | No
8752 | Micro Control | Wrp 64 |  |  |  | No
8753 | MKS | Ax 8559 | Generator |  |  | No
8754 | MKS | Liquozone Primo 3 |  |  |  | No
8755 | Murata | Css 10 | Foup Stocker |  |  | No
8756 | Philips | Elmet 75 H 0883 | Moly Sinter Plate |  |  | No
8757 | Revera | Veraflex | Xray Diffractometers |  |  | No
8758 | Semitool | R-310-Fmc 2 |  |  |  | No
8759 | Semitool | Spectrum | Wafer Cleaner |  |  | No
8760 | Mattson / Steag |  | Tiw Etch Tool |  |  | No
8761 | Karl Suss | BA 300 |  |  |  | No
8762 | Karl Suss | Hvmmft |  |  |  | No
8763 | Karl Suss | Hvmmft, Mold Fill Tool |  |  | 12" | No
8764 | Teradyne | J 971 | Tester |  |  | No
8765 | Teradyne | J 971 | Tester |  |  | No
8766 | Teradyne | J 971 | Tester |  |  | No
8767 | Teradyne | J 995 | Tester |  |  | No
8768 | Teradyne | J 995 | Tester |  |  | No
8769 | Teradyne |  | Tester |  |  | No
8770 | Thermo Scientific | Celestron Tlp | Oscilloscope |  |  | No
8771 | Tel | Act 12 | Coater |  |  | No
8772 | Tel | Lithius Pro I | Manual Photoresist Coaters |  |  | No
8773 | Tel | 8500 Pe | Plasma Processing Equipment And Tools - Other |  |  | No
8774 | Tel | Tcp 9608 Se | Plasma Processing Equipment And Tools - Other |  |  | No
8775 | Tel | Telius 308 S | Plasma Processing Equipment And Tools - Other |  |  | No
8776 | Tel | Telius 308 S Sccm Dt | Chamber |  |  | No
8777 | Tel | Telius Sp Sccm Dt | Plasma Processing Equipment And Tools - Other |  |  | No
8778 | Balzers / Unaxis | Clusterline 300 |  |  |  | No
8779 | Varian | Viision 80 | Implanter |  |  | No
8780 | Varian | Viision 80 | Implanter |  |  | No
8781 | Aerotech | PS 05 | Metrology |  | 8" | No
8787 | Akrion | HL 2000 |  |  |  | No
8805 | Canon | FPA 2500 I 3 | Stepper |  | 8" | No
8808 | Dage | 4000 HS | Metrology |  | 8" | No
8809 | Dainippon (DNS) | 200 W | Interface |  | 8" | No
8812 | Dainippon (DNS) | SD-80 R | Developer |  | 8" | No
8813 | Dainippon (DNS) | SC-80 R | Coater |  | 8" | No
8814 | Dainippon (DNS) | SD-80 R | Developer |  | 8" | No
8815 | Dainippon (DNS) | SC-RW 8 | Coater |  | 8" | No
8816 | Dainippon (DNS) | SC-80 R | Coater |  | 8" | No
8822 | ECI | QL-10 STAND | Ql-10 Stand Metrology |  |  | No
8823 | Gasonics | Iridia 4800 DL | Asher |  | 8" | No
8826 | Gasonics | Iridia | Asher |  | 8" | No
8827 | Gasonics | Iridia | Asher |  | 8" | No
8828 | Gasonics | Iridia | Asher |  | 8" | No
8833 | GSI Lumonics | WH 4100 |  |  | 200" | No
8839 | Jeol | 7505 |  |  | 8" | No
8841 | Kensington | CSMT 4 |  |  | 8" | No
8853 | KLA-Tencor | ULTRA |  |  | 200" | No
8868 | Mactronix | AE 2-600 | Ae2 Wafer Sorter |  | 8" | No
8886 | Noran | 683 A 1 SPS |  |  | 8" | No
8888 | Novellus | PEP IRIDIA | Asher |  | 8" | No
8891 | Polyflow | S-620 OMNI CLEAN |  |  | 8" | No
8892 | Polyflow | S-620 |  |  | 8" | No
8893 | Polyflow | S-620 |  |  | 8" | No
8894 | Rudolph | FE-VII |  |  | 6", 8" | No
8898 | Semix Tazmo | 8131 | SOG |  | 6" | No
8903 | Shibuya | SBM 360 | Ball Drop |  | 8" | No
8904 | Spec | SBXAT 5-80 | Wet Process |  | 8" | No
8905 | Spec | SBXAT 1080 | Wet Process |  | 8" | No
8906 | Spec | SBXAT 1080 | Wet Process |  | 8" | No
8931 | Ulvac | Phoenix | Asher |  | 8" | No
8932 | Ulvac | Phoenix | Asher |  | 8" | No
8933 | Ulvac | Phoenix | Asher |  | 8" | No
8934 | Ulvac | Phoenix | Asher |  | 8" | No
8935 | Ulvac | Phoenix | Asher |  | 8" | No
8936 | Ulvac | Phoenix | Asher |  | 8" | No
8938 | Universal | US 66-RA 2610 | Wet Process |  | 8" | No
8939 | Up | Semi Wet Process |  |  | 8" | No
8940 | Varian | E 500 | Implanter | Software Rev- 12.10.21 Boron Gas Bottle Type- SDS Arsine Gas Bottle Type- SDS Phos Gas Bottle Type- SDS External Argon Input- Yes Type of Source- Bernus Pigtail Source HiVac Pump- Seiko 1003c Source Rough Pump- Edwards QDP80 Extraction Potential- 70KV Ion Gauge Type- Varian CCIG Acell Voltage Potential- 180KV External HV Resistor Readback- Yes Mirror- Yes Analyzer HiVac Pump- Seiko 1003c Scanner HiVac PumpSeiko 1003c Beamline Roughing Pump- None Analyzer Ion Gauge- Varian CCIG Scanner Ion Gauge- Varian CCIG Remote Monitor- Yes / Varian HiVac Pump- CTI Onboard 10 Load Lock Roughing Pump- QDP80 Differential Roughing Pump- QDP80/QMD500 Load Lock HiVac Pump- Varian 250 Wafer Walk Out Detection- Yes High Throughput Load Locks- No E-Chuck Platen- Yes Flat Cable for Roplat- No Metals Reduction Kit- Partial Operator Interface Screen- Flat Panel | 8" | No
8941 | Varian | E 500 | Implanter |  |  | No
8946 | Fluke | 2638 A/20 |  |  |  | No
8947 | Fluke | 2638 A/20 |  |  |  | No
8948 | Fluke | 2638 A/20 |  |  |  | No
8949 | Fluke | 2638 A/20 |  |  |  | No
8950 | Fluke | 2638 A/20 |  |  |  | No
8951 | Fluke | 2638 A/20 |  |  |  | No
8952 | Fluke | 2638 A/20 |  |  |  | No
8953 | Fluke | 2638 A/20 |  |  |  | No
8954 | Fluke | 2638 A/20 |  |  |  | No
8955 | Fluke | 2638 A/20 |  |  |  | No
8956 | Fluke | 2638 A/20 |  |  |  | No
8957 | Fluke | 2645 A |  |  |  | No
8958 | Fluke | 2680 A-FAI |  |  |  | No
8959 | Fluke | 2686 A |  |  |  | No
8960 | Fluke | 2686 A |  |  |  | No
8961 | Fluke | 294-U 115 V |  |  |  | No
8962 | Fluke | 52120 A/COIL 3 KA |  |  |  | No
8963 | Fluke | 52120 A/COIL 6 KA |  |  |  | No
8964 | Fluke | 5320 A/VLC/40 US |  |  |  | No
8965 | Fluke | 5790 B/5 |  |  |  | No
8966 | Fluke | 5790 B/5 |  |  |  | No
8967 | Fluke | 6003 A/PQ/E 230 |  |  |  | No
8968 | Fluke | 6105 A/80 A/E/CLK |  |  |  | No
8969 | Fluke | 8846 A 120 V |  |  |  | No
8970 | Fluke | 910 R |  |  |  | No
8971 | Fluke | 9500 B/3200 |  |  |  | No
8972 | Fluke | 9530 FLK |  |  |  | No
8973 | Fluke | 9530 FLK |  |  |  | No
8974 | Fluke | 9550 FLK |  |  |  | No
8975 | Fluke | 96270 A/LL/HF |  |  |  | No
8976 | Fluke | A 40 B-001 MA |  |  |  | No
8977 | Fluke | A 40 B-10 A |  |  |  | No
8978 | Fluke | A 40 B-1 A |  |  |  | No
8979 | Fluke | A 40 B-500 MA |  |  |  | No
8980 | Fluke | A 40 B-5 A |  |  |  | No
8981 | ASM | AD 8930 | Die Bonder |  |  | No
8982 | ASM | AD 8930 | Die Bonder |  |  | No
8983 | ASM | AD 8930 | Die Bonder |  |  | No
8984 | ASM | AD 8930 | Die Bonder |  |  | No
8985 | ASM | AD 8930 | Die Bonder |  |  | No
8986 | ASM | AD 8930 | Die Bonder |  |  | No
8987 | ASM | AD 8930 | Die Bonder |  |  | No
8988 | ASM | AD 8930 | Die Bonder |  |  | No
8989 | ASM | AD 8930 | Die Bonder |  |  | No
8990 | ASM | AD 8930 | Die Bonder |  |  | No
8991 | ASM | AD 8930 | Die Bonder |  |  | No
8992 | ASM | AD 830 | Die Bonder |  |  | No
8993 | ASM | AD 830 | Die Bonder |  |  | No
8994 | ASM | AD 830 | Die Bonder |  |  | No
8995 | ASM | AD 830 | Die Bonder |  |  | No
8996 | ASM | AD 830 | Die Bonder |  |  | No
8997 | ASM | iHawk | Wire Bonder |  |  | No
8998 | ASM | iHawk | Wire Bonder |  |  | No
8999 | ASM | iHawk | Wire Bonder |  |  | No
9000 | ASM | iHawk | Wire Bonder |  |  | No
9001 | ASM | Eagle | Wire Bonder |  |  | No
9002 | ASM | Eagle | Wire Bonder |  |  | No
9003 | ASM | iHawk | Wire Bonder |  |  | No
9004 | ASM | iHawk | Wire Bonder |  |  | No
9005 | ASM | iHawk | Wire Bonder |  |  | No
9006 | ASM | iHawk | Wire Bonder |  |  | No
9007 | ASM | Eagle | Wire Bonder |  |  | No
9008 | ASM | Eagle | Wire Bonder |  |  | No
9009 | ASM | iHawk | Wire Bonder |  |  | No
9010 | ASM | iHawk | Wire Bonder |  |  | No
9011 | ASM | iHawk | Wire Bonder |  |  | No
9012 | ASM | iHawk | Wire Bonder |  |  | No
9013 | ASM | iHawk | Wire Bonder |  |  | No
9014 | ASM | iHawk Xtreme | Wire Bonder |  |  | No
9015 | ASM | AD 8930 | Die Bonder |  |  | No
9016 | ASM | AD 8930 | Die Bonder |  |  | No
9017 | Cannon | Bestem D 01 Np | Die Bonder |  |  | No
9018 | Cannon | Bestem D 01 Np | Die Bonder |  |  | No
9019 | Cannon | Bestem D 01 Np | Die Bonder |  |  | No
9020 | Cannon | Bestem D 01 Np | Die Bonder |  |  | No
9021 | Cannon | Bestem D 01 Np | Die Bonder |  |  | No
9022 | Cannon | Bestem D 10 Sp | Die Bonder |  |  | No
9023 | Daitron | DBM-402 R | Substrate Separation |  |  | No
9024 | Daitron | DBM-402 R | Substrate Separation |  |  | No
9025 | Daitron | DBM-402 R | Substrate Separation |  |  | No
9026 | Daitron | DBM-402 R | Substrate Separation |  |  | No
9027 | Daitron | DBM-402 R | Substrate Separation |  |  | No
9028 | EME | V-mini 300 | Vacuum Mixer |  |  | No
9029 | EME | V-mini 300 | Vacuum Mixer |  |  | No
9030 | EME | V-mini 300 | Vacuum Mixer |  |  | No
9031 | EME | V-mini 300 | Vacuum Mixer |  |  | No
9032 | EME | V-mini 300 | Vacuum Mixer |  |  | No
9033 | EME | V-mini 300 | Vacuum |  |  | No
9034 | EME | VMX-N 550 | Vacuum |  |  | No
9035 | Espec | PH-201 M | Oven |  |  | No
9036 | Espec | PH-201 M | Oven |  |  | No
9037 | Espec | PH-201 M | Oven |  |  | No
9038 | Espec | PH-201 M | Oven |  |  | No
9039 | Espec | PH-201 M | Oven |  |  | No
9040 | Espec | PH-201 M | Oven |  |  | No
9041 | Espec | PH-201 M | Oven |  |  | No
9042 | Espec | PH-201 M | Oven |  |  | No
9043 | Espec | PH-201 M | Oven |  |  | No
9044 | Espec | PH-201 M | Oven |  |  | No
9045 | Espec | PH-201 M | Oven |  |  | No
9046 | Espec | PH-201 M | Oven |  |  | No
9047 | Espec | PH-201 M | Oven |  |  | No
9048 | Espec | PH-201 M | Oven |  |  | No
9049 | Espec | PH-201 M | Oven |  |  | No
9050 | Espec | PH-201 M | Oven |  |  | No
9051 | Espec | PH-201 M | Oven |  |  | No
9052 | Hitachi | SPC-100 B | Plasma Cleaning |  |  | No
9053 | Jam | HYP 505 S | Press |  |  | No
9054 | Jam | HYP 505 S | Press |  |  | No
9055 | Kaijo | FB 880 | Wire Bonder |  |  | No
9056 | Kaijo | FB 880 | Wire Bonder |  |  | No
9057 | Kaijo | FB 880 | Wire Bonder |  |  | No
9058 | Kaijo | FB 880 | Wire Bonder |  |  | No
9059 | Kaijo | FB 880 | Wire Bonder |  |  | No
9060 | Kaijo | FB 880 | Wire Bonder |  |  | No
9061 | Kasuga | NUS-0076 | Handler |  |  | No
9062 | Kasuga | NUS-0076 | Handler |  |  | No
9063 | Kasuga | NUS-0076 | Handler |  |  | No
9064 | Kasuga | NUS-0076 | Handler |  |  | No
9065 | Kasuga | NUS-0076 | Handler |  |  | No
9066 | Kasuga | NUS-0076 | Handler |  |  | No
9067 | Kasuga | NUS-0076 | Handler |  |  | No
9068 | Kasuga | NUS-0076 | Handler |  |  | No
9069 | Kasuga | NUS-0076 | Handler |  |  | No
9070 | Kotobuki | BKM-002 K-04 | Pcb Breaking |  |  | No
9071 | Kotobuki | BKM-002 K-04 | Pcb Breaking |  |  | No
9072 | Kotobuki | BKM-002 K-04 | Pcb Breaking |  |  | No
9073 | Kotobuki | STH 001 K | Handler |  |  | No
9074 | Kotobuki | STH 004 K | Handler |  |  | No
9075 | Musashi | SHOTS Master 300 | Damring |  |  | No
9076 | Musashi | SHOTS Master 300 | Damring |  |  | No
9077 | Musashi | SHOTS Master 300 | Damring |  |  | No
9078 | Musashi | SHOTS Master 300 | Damring |  |  | No
9079 | Musashi | SHOTS Master 300 | Damring |  |  | No
9080 | Musashi | SHOT MINI 200 | Molding |  |  | No
9081 | Musashi | SHOT MINI 200 | Molding |  |  | No
9082 | Musashi | SHOT MINI 200 | Molding |  |  | No
9083 | Musashi | SHOT Master 300 | Molding |  |  | No
9084 | Musashi | SHOT MINI 200 | Molding |  |  | No
9085 | Musashi | SHOT MINI 200 | Molding |  |  | No
9086 | Musashi | SHOT MINI 200 | Molding |  |  | No
9087 | Musashi | SHOT MINI 200 | Molding |  |  | No
9088 | Musashi | SHOT Master 300 | Molding |  |  | No
9089 | Musashi | SHOT Master 300 | Molding |  |  | No
9090 | Musashi | SHOT Master 300 | Molding |  |  | No
9091 | Musashi | SHOT Master 300 | Molding |  |  | No
9092 | Musashi | SHOTS Master 300 | Molding A |  |  | No
9093 | Musashi | SHOTS Master 300 | Molding A |  |  | No
9094 | Musashi | SHOTS Master 300 | Molding A |  |  | No
9095 | Musashi | SHOTS Master 300 | Molding A |  |  | No
9096 | Musashi | SHOTS Master 300 | Molding A |  |  | No
9097 | Musashi | SHOTS Master 300 | Molding A |  |  | No
9098 | Musashi | Shots Mini 200 Ω | Molding A |  |  | No
9099 | Musashi | Shots Mini 200 Ω | Molding A |  |  | No
9100 | Nihon Garter | NTC-3700 | Taping |  |  | No
9101 | Nihon Garter | NTC-3700 | Taping |  |  | No
9102 | Nihon Garter | NTC-3700 | Taping |  |  | No
9103 | Nihon Garter | NTC-3700 | Taping |  |  | No
9104 | Nihon Garter | NTC-3700 | Taping |  |  | No
9105 | Nihon Garter | NTC-3700 | Taping |  |  | No
9106 | Nihon Garter | NTC-3700 | Taping |  |  | No
9107 | Nihon Garter | NTC-3700 | Taping |  |  | No
9108 | Nihon Garter | NCT 3700 | Taping |  |  | No
9109 | Nihon Garter | NCT 3700 | Taping |  |  | No
9110 | Nihon Garter | NCS-170111 | Handler |  |  | No
9111 | Teknologue | LX 4681 A | Tester |  |  | No
9112 | Teknologue | LX-4651 A | Tester |  |  | No
9113 | Teknologue | LX 4651 A | Tester |  |  | No
9114 | Teknologue | LX 465 X Series | Tester |  |  | No
9115 | Teknologue | LX 465 X Series | Tester |  |  | No
9116 | Teknologue | LX 465 X Series | Tester |  |  | No
9117 | Teknologue | LX 465 X Series | Tester |  |  | No
9118 | Teknologue | LX 465 X Series | Tester |  |  | No
9119 | Teknologue | LX 465 X Series | Tester |  |  | No
9120 | Teknologue | LX 465 X Series | Tester |  |  | No
9121 | Teknologue | LX 465 X Series | Tester |  |  | No
9122 | Teknologue | LX 465 X Series | Tester |  |  | No
9123 | Teknologue | LX 465 X Series | Tester |  |  | No
9124 | Towa | LCM 1010 | Molding B |  |  | No
9125 | Towa | LCM 1010 | Molding B |  |  | No
9126 | Towa | LCM 1010 | Molding B |  |  | No
9127 | Towa | LCM 1010 | Molding B |  |  | No
9128 | Ueno Seiki | HP-851 | Handler |  |  | No
9129 | Advantest | M 6541 A | Pick & Place Memory Handler |  |  | No
9130 | Advantest | M 6541 A | Pick & Place Memory Handler |  |  | No
9131 | Advantest | M 6541 A | Pick & Place Memory Handler |  |  | No
9132 | Advantest | M 6541 A | Pick & Place Memory Handler |  |  | No
9133 | Advantest | M 6541 A | Pick & Place Memory Handler |  |  | No
9134 | Advantest | M 6541 A | Pick & Place Memory Handler |  |  | No
9135 | Advantest | M 6541 AD | Pick & Place Memory Handler |  |  | No
9136 | Advantest | M 6541 AD | Pick & Place Memory Handler |  |  | No
9137 | Advantest | M 6541 AD | Pick & Place Memory Handler |  |  | No
9138 | Advantest | M 6541 AD | Pick & Place Memory Handler |  |  | No
9139 | Advantest | M 7211 A | ATE Peripheral | Calibration Robot | 12" | No
9140 | Advantest | T 5377 | Test Head |  |  | No
9141 | Advantest | T 5377 S | Memory Tester |  | 12" | No
9142 | Advantest | T 5377 S | Memory Tester |  | 12" | No
9143 | Advantest | T 5377 S | Memory Tester |  | 12" | No
9144 | Advantest | T 5377 S | Memory Tester |  | 12" | No
9145 | Advantest | T 5586 | Memory Tester |  |  | No
9146 | Advantest | T 5586 | Memory Tester |  |  | No
9147 | Advantest | T 5586 | Memory Tester |  |  | No
9148 | Advantest | T 5586 | Memory Tester |  |  | No
9149 | Advantest | T 5586 | Memory Tester |  |  | No
9150 | Advantest | T 5586 | Memory Tester |  |  | No
9151 | Advantest | T 5586 | Memory Tester |  |  | No
9152 | Advantest | T 5586 | Memory Tester |  |  | No
9153 | Advantest | T 5586 | Memory Tester |  |  | No
9154 | Advantest | T 5586 | Memory Tester |  |  | No
9155 | Advantest | T 5586 | Memory Tester |  |  | No
9156 | Advantest | T 5593 | Memory Tester | High Speed Ddr Memory Test System |  | No
9157 | Apic Yamada | MS-150 HP | Molding System | Manual |  | No
9158 | Applied Materials | Centura 4.0 DPN Gate Stack | Decoupled Plasma Nitride | Nitridation System | 12" | No
9159 | Applied Materials | Centura 4.0 Radiance RTP |  |  | 12" | No
9160 | Applied Materials | Centura 4.0 Radiance RTP |  |  | 12" | No
9161 | Applied Materials | Centura ACP ALD High-K | Ald (Atomic Layer Deposition) |  | 12" | No
9162 | Applied Materials | Centura AP DPS II Polysilicon | Etcher |  | 12" | No
9163 | Applied Materials | Centura AP Silvia TSV | Polysilicon Etch |  | 12" | No
9164 | Applied Materials | Centura AP Silvia TSV | Polysilicon Etch |  | 12" | No
9165 | Applied Materials | Centura AP Ultima X | HDP CVD |  | 12" | No
9166 | Applied Materials | Centura AP Ultima X | HDP CVD |  | 12" | No
9167 | Applied Materials | Producer SE APF | PECVD |  | 12" | No
9168 | Applied Materials | Producer SE SACVD HARP | SACVD |  | 12" | No
9169 | Applied Materials | Raider | ECD (Electro Chemical Deposition) |  | 12" | No
9170 | Applied Materials | Uvision 200 | Brightfield Inspection |  | 12" | No
9171 | Applied Materials | Uvision 4 | Brightfield Inspection |  | 12" | No
9172 | Applied Materials | Uvision 4 | Brightfield Inspection |  | 12" | No
9173 | Applied Materials | Uvision 4 | Brightfield Inspection |  | 12" | No
9174 | Applied Materials | Uvision 5 | Brightfield Inspection |  | 12" | No
9175 | Applied Materials | Vantage RadOx | Rapid Thermal Process (RTP) |  | 12" | No
9176 | Blue M | DC-136 KY | Bake Oven |  |  | No
9177 | Canon | FPA-5000 ES 4 | 248Nm (Krf) Scanner |  | 12" | No
9178 | Canon | FPA-5000 ES 4 | 248Nm (Krf) Scanner |  | 12" | No
9179 | Cascade | PS 300 | Prober |  | 12" | No
9180 | Dainippon | FC-3100 | Batch Wafer Processing |  | 12" | No
9181 | Dainippon | SU-3000 | Single Wafer Processing |  | 12" | No
9182 | Dainippon | SU-3000 | Single Wafer Processing |  | 12" | No
9183 | Dainippon | SU-3000 | Single Wafer Processing |  | 12" | No
9184 | Dainippon | SU-3000 | Single Wafer Processing |  | 12" | No
9185 | Dainippon | SU-3000 | Single Wafer Processing |  | 12" | No
9186 | Dainippon | SU-3000 | Single Wafer Processing |  | 12" | No
9187 | Dainippon | SU-3000 | Single Wafer Processing |  | 12" | No
9188 | Dainippon | SU-3000 | Single Wafer Processing |  | 12" | No
9189 | Daitron | Emtec CVP-320 | Wafer Edge (Peripheral & Notch) Contouring Machine |  | 12" | No
9190 | Disco | DFD 6361 | Wafer Dicing Saw |  | 12" | No
9191 | Disco | DFD 6361 | Wafer Dicing Saw |  | 12" | No
9192 | Eco Snow | MaskClean 150 | Reticle Cleaner |  |  | No
9193 | Eles Semiconductor | ART WLT&C 200 | Wafer Level Tester & Cycler |  | 8" | No
9194 | Espec | SCO-122 B-L | Polyimide Bake Oven |  | 12" | No
9195 | Hitachi | IS-3000 | Darkfield Inspection |  | 12" | No
9196 | Hitachi | LS 6800 | Particle Measurement |  | 12" | No
9197 | Hitachi | RS-5000 | Scanning Electron Microscope (SEM) - Defect Review (Dr) |  | 12" | No
9198 | Hitachi | RS-5500 | Scanning Electron Microscope (SEM) - Defect Review (Dr) |  | 12" | No
9199 | Hitachi | S-9380 II | Scanning Electron Microscope (SEM) - Critical Dimension (Cd) Measurement |  | 12" | No
9200 | Hitachi | S-9380 II | Scanning Electron Microscope (SEM) - Critical Dimension (Cd) Measurement |  | 12" | No
9201 | Hitachi | S-9380 II | Scanning Electron Microscope (SEM) - Critical Dimension (Cd) Measurement |  | 12" | No
9202 | Hitachi Kokusai Electric Inc. | Aldinna | Ald (Atomic Layer Deposition) |  | 12" | No
9203 | Hitachi Kokusai Electric Inc. | Lamda 300 | Stripper/Asher |  | 12" | No
9204 | KLA-Tencor | Archer AIM+ | Overlay Measurement System |  | 12" | No
9205 | KLA-Tencor | Archer AIM+ | Overlay Measurement System |  | 12" | No
9206 | KLA-Tencor | Archer AIM+ | Overlay Measurement System |  | 12" | No
9207 | KLA-Tencor | Archer XT+ | Overlay Measurement System |  | 12" | No
9208 | Kobelco | SBW-330 | Wafer Characterization |  | 12" | No
9209 | Kokusai Electric | Quixace II Doped Poly | Vertical Lpcvd Furnace |  | 12" | No
9210 | Kokusai Electric | Quixace Ultimate | Vertical Diffusion Furnace |  | 12" | No
9211 | Kokusai Electric | Zestone-III(C) DJ-1223 V | Vertical Diffusion Furnace |  | 12" | No
9212 | Kokusai Electric | Zestone-V(B) DD-1205 V | Vertical Diffusion Furnace |  | 12" | No
9213 | Kokusai Electric | Zestone-V(B) DD-1205 V | Vertical Diffusion Furnace |  | 12" | No
9214 | Kokusai Electric | Zestone-V(B) DD-1205 V | Vertical Diffusion Furnace |  | 12" | No
9215 | Lam | 2300 Versys Kiyo | Polysilicon Etcher | Mainframe Only | 12" | No
9216 | Manufacturing Integration Technology / MIT | TML 8000 UR | Tray Mark & Lead/Ball Inspection System |  |  | No
9217 | Micromanipulator | 6100 | Manual Prober |  | 8" | No
9218 | Nanometrics | LYNX | Critical Dimension (Cd) Measurement (Non Sem) |  | 12" | No
9219 | Nicolet | Magma 560 | Ft-Ir |  |  | No
9220 | Nova Measuring Instruments | NovaScan 3090 | Integrated Cmp Endpoint / Film Measurement |  | 12" | No
9221 | Novellus | Concept Three Speed NExT | Hdp Cvd |  | 12" | No
9222 | Olympus | AL 3320 F | Macro-Defect |  | 12" | No
9223 | Rorze | RSC 222 | Wafer Sorter | Dual Port 12" | 12" | No
9224 | Rorze | RSC 222 | Wafer Sorter | Dual Port 12" | 12" | No
9225 | Rorze | RSC 242 | Wafer Sorter |  | 12" | No
9226 | Rudolph | S 3000 S | Film Thickness Measurement System |  | 12" | No
9227 | Rudolph | WS 3840 | Bump Inspection |  | 12" | No
9228 | Sawatec | HP-401 | Softbake And Hardbake |  | 12" | No
9229 | Sela | EM 2 | Automated Tem/Stem Sample Preparation |  |  | No
9230 | Semitool | Storm 300 | Carrier Cleaner |  | 12" | No
9231 | Semitool | Storm 300 | Carrier Cleaner |  | 12" | No
9232 | SEZ | 323 | Single Wafer Processing |  | 12" | No
9233 | SEZ | 323 | Single Wafer Processing |  | 12" | No
9234 | SEZ | 323 | Single Wafer Processing |  | 12" | No
9235 | Sosul | Extrima 3100 | Bevel Etch |  | 12" | No
9236 | Tazmo | WSS 12101 M | Wafer Bonder | Tws3000 Series Wafer Support System | 12" | No
9237 | Thermo Scientific | Merlin M 75 | Chiller/Heat Exchanger |  |  | No
9238 | Tel | ALPHA-303 i | Vertical Diffusion Furnace |  | 12" | No
9239 | Tel | ALPHA-303 i Oxide | Vertical Oxide Furnace |  | 12" | No
9240 | Tel | ALPHA-303 i Oxide | Vertical Oxide Furnace |  | 12" | No
9241 | Tel | ALPHA-303 i Oxide | Vertical Oxide Furnace |  | 12" | No
9242 | Tel | Certas | Single Wafer Processing |  | 12" | No
9243 | Tel | CLEAN TRACK ACT 12 | Dual Block Coater / Developer |  | 12" | No
9244 | Tel | CLEAN TRACK ACT 12 | Dual Block Coater / Developer |  | 12" | No
9245 | Tel | CLEAN TRACK ACT 12 | Dual Block Coater / Developer |  | 12" | No
9246 | Tel | CLEAN TRACK ACT 12 | Single Block (Resist Coater/Developer) |  | 12" | No
9247 | Tel | NT 333 | Ald (Atomic Layer Deposition) |  | 12" | No
9248 | Tel | TELINDY ALD High-K | Vertical Lpcvd Furnace |  | 12" | No
9249 | Tel | TELINDY ALD High-K | Vertical Lpcvd Furnace |  | 12" | No
9250 | Tel | TELINDY Oxide | Vertical Lpcvd Furnace |  | 12" | No
9251 | Tel | TELINDY Plus ALD High-K | Vertical Furnace |  | 12" | No
9252 | Tel | TELINDY Plus ALD High-K | Vertical Furnace |  | 12" | No
9253 | Tel | TELINDY Plus ALD High-K | Vertical Furnace |  | 12" | No
9254 | Tel | TELINDY Plus ALD High-K | Vertical Furnace |  | 12" | No
9255 | Tel | TELINDY Plus ALD High-K | Vertical Furnace |  | 12" | No
9256 | Tel | TELINDY Plus ALD High-K | Vertical Furnace |  | 12" | No
9257 | Tel | TELINDY Plus ALD High-K | Vertical Furnace |  | 12" | No
9258 | Tel | TELINDY Plus ALD High-K | Vertical Furnace |  | 12" | No
9259 | Tel | TELINDY Plus ALD High-K | Vertical Furnace |  | 12" | No
9260 | Tel | TELINDY Plus ALD High-K | Vertical Furnace |  | 12" | No
9261 | Tel | TELINDY Plus ALD High-K | Vertical Furnace |  | 12" | No
9262 | Tel | TELINDY Plus ALD High-K | Vertical Furnace |  | 12" | No
9263 | Tel | TELINDY Plus ALD High-K | Vertical Furnace |  | 12" | No
9264 | Tel | TELINDY Plus ALD High-K | Vertical Furnace |  | 12" | No
9265 | Tel | Trias Ti/TiN | Metal CVD |  | 12" | No
9266 | Tel | Trias Ti/TiN | Metal CVD |  | 12" | No
9267 | Tel | Trias Ti/TiN | Metal CVD |  | 12" | No
9268 | Tel | Trias Ti/TiN | Metal CVD |  | 12" | No
9269 | Tel | Trias Ti/TiN | Metal CVD |  | 12" | No
9270 | Tel | Trias Ti/TiN | Metal CVD |  | 12" | No
9271 | Tel | Trias W | MOCVD |  | 12" | No
9272 | Tel | Trias W | MOCVD |  | 12" | No
9273 | Tel | UNITY-EP | Metal CVD |  | 8" | No
9274 | Tel | UW 300 Z | Batch Wafer Processing |  | 12" | No
9275 | Toray | 7000 R 300 | Wafer Inspection |  | 12" | No
9276 | Toray | SP-500 W 12 A | Bump Height Measurement |  | 12" | No
9277 | Ulvac | Entron W 300 Copper Interconnect | PVD |  | 12" | No
9278 | Alcan Tech | MAS-8199 | Asher |  |  | No
9279 | Alcan Tech | MAS-8000 | Asher |  |  | No
9280 | Alcan Tech | MAS-8000 | Asher |  |  | No
9281 | Alcan Tech | MAS-8000 | Asher |  |  | No
9282 | Alcan Tech | MAS-8000 | Asher |  |  | No
9283 | Asia |  | Local Slurry Supply Cabinet |  |  | No
9284 | Asia |  | Local Slurry Supply Cabinet |  |  | No
9285 | Asia |  | Local Slurry Supply Cabinet |  |  | No
9286 | Asia |  | Local Slurry Supply Cabinet |  |  | No
9287 | Asia |  | Local Slurry Supply Cabinet |  |  | No
9288 | ASM | UHV-A 600 | Thermal Hsg/Usg |  |  | No
9289 | ASM | Eagle 10 | Cvd |  |  | No
9290 | ASM | Eagle 10 | Cvd |  |  | No
9291 | Canon - Anelva | ILD-4100 SDⅡ | Al Etcher |  |  | No
9292 | Canon - Anelva | ILD-4100 SDⅡ | Al Etcher |  |  | No
9293 | Canon - Anelva | ILD-4100 SR | Al Etcher |  |  | No
9294 | Canon - Anelva | ILD-4100 SR | Al Etcher |  |  | No
9295 | Canon - Anelva | ILD-4100 SR | Al Etcher |  |  | No
9296 | Canon - Anelva | ILD-4100 SR | Al Etcher |  |  | No
9297 | Canon - Anelva | 1-1060 SV 2 + 1 | PVD |  |  | No
9298 | Canon - Anelva | I-1060 SV 2 + 1 | PVD |  |  | No
9299 | Dainippon (DNS) | FL-820 L | Hsg Pre-Treat Hood |  |  | No
9300 | Dainippon (DNS) | SR-8040 A DSPIN | Organic Strip |  |  | No
9301 | FSI | EXC 2000 | Hf Vapor Etch |  |  | No
9302 | Hitachi | M-308 | Al Etcher |  |  | No
9303 | Hitachi | M-308 | Al Etcher |  |  | No
9304 | Hitachi | M-602 | Al Etcher |  |  | No
9305 | Hitachi | M-501 | Al Etcher |  |  | No
9306 | HKE | VERTEX-Ⅲ(F) | Vertical Diffusion Furnace-Low |  |  | No
9307 | Kaijo | RT-1030 T-C | Acid Clean Bath |  |  | No
9308 | KLA-Tencor | ES 20 XP | Scanning Electron Microscope (SEM) |  |  | No
9309 | Leica | Leitz MIS 200 | Inspection Scanning Electron Microscope (SEM) |  |  | No
9310 | Nikon | NSR-2205 EX 12 B | Krf Stepper |  |  | No
9311 | Nikon | NSR-2205 EX 12 B | Krf Stepper |  |  | No
9312 | Nissin | EXCEED 200 OA | Implanter |  |  | No
9313 | SDI | Fast 230 | Surface Charge Analyzer |  |  | No
9314 | Seiko | Sxi 200 P K-A 113000022 | Inspection Scanning Electron Microscope (SEM) |  |  | No
9315 | Seiko | Sxi 200 P K-A 113000022 | Inspection Scanning Electron Microscope (SEM) |  |  | No
9316 | Semitool |  | Wet Hood |  |  | No
9317 | Semitool | SST-D-632-280 K | Wet Hood |  |  | No
9318 | Semitool | SST-C-742-280 | Organic Strip |  |  | No
9319 | Strausbaugh / DNS | Model-6 DS-SP/SP-W 813-AS | Cmp |  |  | No
9320 | Strausbaugh / DNS | Model-6 DS-SP/AS-2000 | Cmp |  |  | No
9321 | SVG | AVP 8000 | Diffusion |  |  | No
9322 | SVG | AVP 8000 | Diffusion |  |  | No
9323 | Tel | TE-8500 P ESC | Etcher |  |  | No
9324 | Tel | TE-8401 | Etch |  |  | No
9325 | TKK | MAC-92 MV 1 | Tkk Overlay |  |  | No
9326 | TKK | MAC-92 MV 1 | Tkk Overlay |  |  | No
9327 | TKK | MAC-92 MV 1 | Tkk Overlay |  |  | No
9328 | TKK | MAC-92 MV 1 | Tkk Overlay |  |  | No
9329 | TKK | MAC-92 MV 1 | Tkk Overlay |  |  | No
9330 | TKK | MAC-110 MV 1 | Tkk Overlay |  |  | No
9331 | TYK | 285507 | Slurry Supply Unit For Sio2(Sso303) |  |  | No
9332 | Yuasa | DR-8 | Developer |  |  | No
9333 | Yuasa | SR-8 | Developer |  |  | No
9334 | Yuasa | SR-8 | Developer |  |  | No
9335 | Yuasa | SR-8 | Developer |  |  | No
9336 |  |  | Adhesive Pumping, slot die coating, adhesive drying, roll-roll lamination |  |  | No
9337 |  |  | Adhesive Pumping, reverse roll coating, adhesive drying, roll-roll lamination |  |  | No
9338 | Dainippon (DNS) | SK-200 W-BVPF | Coat / Develop Cluster Track System | - 4 Cassette Stage Load Stations - 2 Resist Coat Modules - 3 Developer Modules - 2 EEW Hamamatsu UV Station - 7 HP Stations - 1 IFD1 Station - Footprint 8'x16' - 1 DNS Loader Station - 2 DNS ACU Temp/Humidity Cabinets - 1 Molecular Analytics |  | No
9339 | Dainippon (DNS) | SK-200 W-BVPF | Coat / Develop Cluster Track System | - Parts Tool |  | No
9340 | Semitool | SAT 5 | Acid Clean Station |  |  | No
9341 | Semitool | SAT 6 | Acid Clean Station |  |  | No
9342 | Semitool | SAT 10 | Acid Clean Station |  |  | No
9343 | Semitool | SAT 2 | Acid Clean Station |  |  | No
9344 | Xevios |  | Spacer Sprayer (glass spheres) |  | 8" | No
9345 | Despatch | LAC Series | Burn-In Oven |  |  | No
9347 | STS | Multplex ASE | Etcher | - ASE Chamber - Load Lock - ASE E-Rack - RF Generators - Affinity Chiller - (1) QDP80 OMB 250 / PROC Pump - Edwards D 40 LL Pump - (3) Miscellaneous Boxes |  | Yes
9351 | Excellon | 2000 | Drill |  |  | No
9352 | ATI |  | Router |  |  | No
9353 | Spartanics |  | Punch |  |  | No
9354 | Nuarc |  | Shooters Xxposure Unit |  |  | No
9355 | Uniline |  | Single Head Drill |  |  | No
9356 | Yes | 450 PB 8-2 P-CP | High Temperature Vacuum Polyamide Cure Oven | - Includes separate oven and controller assemblies - BOC Edwards XDS 36i vacuum pump included Oven Assembly: - Chamber: One compartment-14.4"ID(Barrel) x 9.9"H x 25.7"D - Working Area 9.4"W x 9"H x 18.1"D - Overall oven dimension 26.13"W x 29.67"H x 44.60"D - Wafer capacity: 2 cassettes of up to 8-inch wafers - Material of construction: Electropolished 316L stainless steel - Includes full dimension 100 micron inlet for preheated laminar nitrogen purge Throttle valve assembly: - Air-cooled chamber with external forced air convection Controller Assembly - - Console dimension: 19.0"D x 24.5"W x 7.5"H - PLC & touchscreen controller - Programmable temperature controller, 25-450C with LED temperature readout and ramp up, ramp down capability - Multiple PID setting in temperature controller allows flexibility to run different process temperatures - Momentary contact START and RESET switches - Audible "Cycle Complete" indicator - Digital Granville-Phillips double setpoint vacuum gauge - High and Low pressure nitrogen checkpoint - Audible and visual indication of incorrect process - Light tower with "abort", "cycle complete" and "running" lights with audible alarm - Overtemp protection shut-off - EMO (front and rear) - Auto Restart for power failure - Includes stainless steel wafer cassettes | 8" | No
9363 | Nikon | NSR 2205 i 11 D | Stepper |  | 4" & 6" | No
9364 | Dage | XD 7600 | X-Ray |  |  | No
9367 | Applied Materials | SinGen | Chamber |  |  | No
9368 | Applied Materials | MxP | Chambers | Polyamide ESC Type |  | No
9370 | Canon | FPA-2500 i 3 | Prealigner |  | 6" | No
9371 | Novellus | Concept 2 | Flat Aligner |  | 6" | Yes
9372 | KLA-Tencor | 2122 | Defect Inspection System | - Including SAT - Including SMIF PIO Interlock amd 2x Asyst Smifs ARM2000 - Including KLA 2542 analysis workstation |  | No
9373 | Jeol | JSM-6600 | Scanning Microscope | - included EDX option - secondary electron image resolution (at 8mm working distance): at 35kV 3.5nm and at 1kV 20.0nm atteinable - magnification: 10x to 300,000x - accelerating voltage: 0.2 to 40kV (0.2 to 5kV variable in 0.1kV steps, 5 to 40kV variable in 1kV steps) - 200VAC, 1 phase, 30A, 50/60Hz, 6KVA |  | No
9374 | SCP / Akrion | Evoltuion 200 | Oxide Strip Wet Station | - convertible to 8" - Load/Unload: Dual SMIF Arm with Wafer Transfer System (LRL process flow) - Blank Module for Doped Cassette staging area - Modules 1/2: Doped HF + Dynaflow Rinse - Modules 3/4: HF diluted + Blank - Modules 5/6: HF diluted + Dynaflow Rinse - modules 7/8: End.Effector Wash and Dry + SCP Green Dryer Comments: BTS has to be repaired because parts are missing | 6" | No
9375 | Electro Scientific Industries |  | Laser Trimming Tool | Missing Parts: - Laser trimming - positionning Laser - alignment Computer |  | No
9376 | Applied Materials | Endura | Parts | 0910-01073 PORTE FUSIBLE 5 0910-01074 CAPOT PORTE FUSIBLE 6 3550-01117 PIN DOWEL 3/16 x 3/8L 2 3300-02884 FTG PLUG HOLLOW HEX 7/16 4 0015-20035 SCREWS INSULATOR 2 3690-01944 SCREW 1/4-20 X 7/8 10 3690-02126 SCREW 6-32 X 7/8 116 3690-01847 SCREW 8-32 X 3/4 5 3690-02564 SCREW 6-32 X 7/16 TITA. SLOT.F 18 3690-02568 SCREW 4-40 X 1/4 CAP 8 3690-02569 SCREW 6-32 X 1 TITAN 20 3880-01022 WASHER SPLIT 17 3880-01004 WASHER FLAT 11 0020-24236 CLIP SPRING PC II 4 3320-02242 WASHER CUIVRE 5 0190-70075 BEARING BALL 1.0BORE 1.388 4 3630-01092 RETAINING RING INT 1 3630-01091 RETAINING RING EXT 6 0020-20117 CONDUCTOR FLEX DC BIAS 1 0020-29409 CONDUCTOR FLEX DC BIAS 2 0020-20114 INSULATOR DC BIAS 3 0020-20113 HUB DC BIAS ASSY 2 0020-20119 PAD DC BIAS 3 0020-22839 PIN PRECLEAN LIFT 2 0020-22805 PLATE ADAPTER 2 3880-01006 WASHER FLAT #6.3750D X .149 17 3880-01304 WASHER FLAT 1/4" .045 THK S 2 3690-01125 SCREW 6-32 X 3/8 PHILIPS PAN 1 3690-02674 SCREW 1/4-20 X 1/2 PHILIPS PAN 6 3500-01175 NUT KEPS 1/4-20 X 15/64TH 9 3690-02085 SCREW 1/4-20 X 3/8 CAP 26 3410-01008 INSR 1/2 OD X 3/8 ID SST 5 0020-16091 BUTTON REST PEDESTAL TIN COATE 3 3690-01882 SCREW MACH SKT HK 6-32X1.75L 10 0020-23587 SPACER MODIF SHIELD 8" G-12 7 3880-01023 WASHER 108 0020-25730 SHIELD UPPER G12 DBL 1 3320-01026 GASKET COPPER 2 0150-20617 CABLE ASSY CH 5 HEATER CONVECT 1 0140-20542 HARNESS ASSY CHAMBER 5 OVERTEM 1 0150-20618 CABLE ASSY CH 5 HEATER TC AMP 1 0150-20197 HARNESS ASSY TC INTERFACE 1 0150-20633 CABLE ASSY CHMB 5 SLIT VALVE 1 0020-22956 CLAMP RING 2 0020-27093 SHIELD LOW KNEE 6" 1 0020-24386 COVER RING 6" 1 0020-27124 PEDESTAL PCII 6" JMF/SMF 1 0010-20129 6" BUFFER BLADE ASSY W/CNTNR 1 0020-21462 INSULATOR SOURCE 11.3" CERAMIC 2 0020-21468 CLAMP SHIELD 5" & 6" 1 0020-26439 SHIELD LOWER 6" 1 0020-22909 PEDESTAL SHIELD 1 0020-22547 ADAPTER 11.3" SOURCE WIDE 1 0040-21178 BELL JAR 2 0020-26589 SHIELD PRECLEAN 6" 1 0020-26111 CLAMPING RING 1 706-0634 ARTICULATION A ROTULE 2 3320-01033 GASKET SHIELD RF .094DIA 30LB/LIN-IN STD-FO 1 3320-01032 GASKET SHIELD RF .172DIA 30LB/LIN-IN STD-FO 1 0020-20673 PIN CHAMBER MONOLITH INTERFACE 2 3300-02376 FTG TUBE O.D 3/8 PLUG 1 3700-02749 O-RING 228 VITON 75 DURO 1 3880-01243 WASHER #8 SST .031THK .375 OD BLK OXID 2 3880-01378 WASHER LKG SPLIT #1/4 .365ODX.254IDX.062T 3 3880-01042 WASHER FLAT #10 .444ODX.203IDX.050THK SST 4 3880-01027 WASHER LKG SPLIT #5/16 .125W X .078THK SST 11 3880-01306 WASHER FLAT #4 .125ID X .375OD X .040THK STL ZINC 2 3880-01221 WASHER FLAT #4 .250OD X .116ID X .0625THK SST303 6 3690-01659 SCREW CAP FLT HD 4-40 X 3/8L PHIL 82DEG SST 4 3690-01627 SCREW CAP SKT HD 10-24 X 1L HEX SKT SST 8 3690-01538 SCREW CAP SKT HD 10-24 X 1/2L HEX SKT SST 6 3690-01073 SCREW CAP SKT HD 1/4-20 X 3/4L HEX SKT SST 2 3690-01307 SCREW MACHINED HEX HEAD 1/4-20X1-14 SST 2 3690-02349 SCREW CAP SKT HD 4-40 X 1/4L HEX SKT SST SLVR-PLT 2 3690-01850 SCREW VENT PAN HD 4-40 X 3/8L PHH SST SLVR-PLT 18 3690-01922 SCREW CAP SKT HD 6-32 X 1/2L HEX SKT SST SLVR-PLT 51 3690-02515 SCREW VENT CAP SKT HD 6-32 X 1/2L HEX SKT SLVR-PLT 3 3690-03074 SCREW MACH PAN HD 8-32 X 3/8L PHIL SST SLVR-PLT 1 3690-01955 SCREW CAP SKT HD 8-32 X 5/8 HEX SKT SST SLVR-PLT 4 3690-01885 SCREW CAP SKT HD 10-32X5/8L HEX SKT SST SLVR-PLT 2 3690-02123 SCREW CAP SKT HD5/16-18X1.25L HEX SKT SST SLVR-PLT 12 3690-02702 SCREW CAP SKT HD 1/4-20 X 6.0L HEX SKT SST 4 3060-01474 BEARING 4.71 X 9.51 X 3.16 mm 5 0150-20669 CABLE ASSY 75' RF COAXIAL 400KHZ W/CLAM 1 0020-26967 PC II, GAS TRENCH COVER 2 0010-20753 WAFER LIFT ASSY 1 0010-20754 PEDESTAL LIFT ASSY 1 |  | No
9377 | Canon | FPA 1550 M IV-W | Parts |  |  | No
9378 | Bruce | BDF-41 | Parts |  |  | No
9379 | Axcelis / Eaton Nova | GSD 180 | Parts |  |  | No
9380 | Applied Materials |  | Chamber1 |  |  | No
9381 | Applied Materials |  | Chamber2 |  |  | No
9382 | Applied Materials |  | Chamber3 |  |  | No
9383 | Applied Materials |  | Chamber4 |  |  | No
9384 | Applied Materials |  | Chamber5 |  |  | No
9385 | Applied Materials |  | Chamber6 |  |  | No
9386 | Applied Materials |  | Chamber7 |  |  | No
9389 | ENI | OEM-25 N-XL | RF Generator |  |  | No
9390 | Applied Materials | P 5000 W-Dep | Parts | 0020-21706 CHUCK ORIENTER 6IN 1 0020-23593 PLATE 6IN CCD VACCUM SEAL 1 0270-20043 TOOL CALIBRATION ORIENTER 6IN 1 0200-09999 RING LIFT 1 0200-09830A RING PEDESTAL ESC 150mm 1 FLAT 2 0020-30406 PERF. PLATE 150mm BW 1 0020-31205 PLATE BLOCKER 4.5 & 6" 2 0020-42083 PLATE PUMPING 6" 3 0200-09121 SHIELD 4,5,6 BW 1 0020-30570 PLATE GAS DIST 150mm 1 0200-10265 RING FOCUS ESC 150-151m 2 0010-10204 Pedestal Esc Assy 6" full refurbished 1 |  | No
9391 | Applied Materials | P 5000 Oxide Etch | Parts | 3700-01130 O-RING 125 9 3700-01226 O-RING 229 8 0030-09050 SEAL LARGE FACE PLAT 150mm 1 0020-30651 INSERT # 1 NI OX/MLR/NIT 1 0020-30701 INSERT POLYSULFONE OX/MLR/NIT 2 0020-31708 CLAMP VESPEL OX/MLR/NIT 150mm 1 0020-03398 INSULATING PIPE 3 0020-30481 CARRIER 2 0020-03658 CLAMPING CYLINDER 1 0020-31492 GAS DIST PLATE 101 HOLES 1 0200-09657 WINDOW RECESSED ENPOINT 1 3690-02421 SCREW 6-32 X 3/8 PHIL FLAT 72 3690-02736 SCREW 4-40 x 3/8 CAP 52 3690-01478 SCREW 8-32 X 1/4 CAP 313 3690-01458 SCREW VENTED 8-32 X 3/8 CAP 159 3880-01004 WASHER 109 3880-01452 WASHER 86 3880-01007 WASHER # 8 305 0020-09039 STRIP 4 0020-30855 PLUG GAS DIST PLATE OX/ML 3 0020-31659 COVER VESPEL 24 0910-01049 FUSES 1A 125 8 0910-01133 FUSES 3A 125V 16 3930-01005 SPEED CONTROL 10-AS SER/IN 1 2258-A LOCKNUT IMPELLER 1 0010-00685 ACTUATOR, ASSY STD CATHODE 1 0190-70060 MAGNET DRIVE ASSY 1 0020-31699 HOUSING INNER HRTV 1 0050-10314 VENT LINE ETCH CHAMBER 1 0020-34340 WINDOW TOWER LOADLOCK COVER 1 |  | No
9392 | Applied Materials | P 5000 Metal Etch | Parts | 3700-01824 O-RING 014 2 3700-01130 O-RING 125 1 3700-01224 O-RING 232 10 3700-01119 O-RING 116 2 3700-01857 O-RING 326 9 0020-09373 SEAL SMALL FACE 23 0030-00195 LARGE FACE SEAL 150mm 6 3700-01258 O-RING 033 3 3700-01014 O-RING 330 5 3700-01282 O-RING 010 23 3700-01643 O-RING 446 15 11.4045.3531 O-RING 225 7 3700-01015 O-RING 3 3700-01220 O-RING 254 11 3700-01044 O-RING 224 11 3700-01114 SEAL FLANGE 1-7/32 3/16 3 3700-01176 O-RING 277 3 3700-01221 SEAL LINEAR RADIAL 50SFT 2 3700-01127 O-RING 172 1 ESVP-075-99 BELLOWS KIT 2 ESV-075-16K BELLOWS 3 0020-09029 COVERING PIPE 1 0200-00148 PLASMA TUBE 1 0020-09031 INSULATING WASHER 1 0200-09735 COVER CLAMPING RING 150mm CERA 2 0020-70145 KLC 527 2 0020-31613 CLAMP CYLINDER 1 0200-09758 COLLAR 150mm PEDESTAL AL FINGE 1 0200-09759 PEDESTAL SHIELD 1 0020-03597 CARRIER 3 1010-01130 LAMP JCV 120V 500WBH UE (EHD) 14 0190-09184 T/C FEEDTHROUGH 1 0020-33166 SHIM 1 0190-09275 WAVE GUIDE&DIRECTIONAL 1 67.12.86 DATA SWITCHBOX 1 0200-10087 RING OUTER CERAMIC 1.50 DEG 2 0200-10027 RING INNER CERAMIC 6 0040-09580 TC FINGER 1 0020-30482 FLEX COUPLING 1 0010-09416W RF MATCHING 1 0015-09055 BELLOW 1 0020-04079 FEEDTHRU HELIUM 2 DETECTEUR REED 1 VERIN 2 3870-01129 VALVE RELIEF 1 0240-10324 TOOL KIT RF MATCH 1 0020-30977 FLANGE TOP LID 1 0020-31375 INSULATING FLANGE 1 0021-36130 BASE FLANGE 1 0040-09005 BASE STK CATHODE 1 0200-09005C WINDOW QUARTZ 2 0040-09719 TOOL ESC 1 0020-31632 CARRIER ESC 1 0200-09636 PLUG SIC W/HEAD 5 0150-09518 CABLE ASSY W/SW LAMP MTG 12" 2 0050-31101 COVER GAZ INLET 1 0040-09723 UNIBODY ETCH CHAMBER 1 3690-01629 SCREW VENTED 4-40 X 1/4 SO BUT 23 3690-02620 SCREW MACH SHLDR 4-40 X .1245 X 1/8L HEX S 48 3690-01159 SCREW 8-32 X 3/8 186 3690-01383 SCREW VENTED 8-32 X 1/2 CAP 92 3690-01661 SCREW 8-32 X 3/8 SOCKET BUTTON 102 0020-09069 LIFTING PI VITON TIP 10 3880-01462 WASHER #8 CURVED 38 3690-02137 SCREW 6-32 X 3/4 CAP 97 0020-30408 SCREW 2-56 X 1/8 ALU. SLO. PAN 19 3690-01624 SCREW 4-40 HEX 65 0200-09270 ANGLE TC SUPPORT QTZ 2 3690-01115 SCREW 8-32 X 5/8 CAP 17 53.937 COLLIERS DIAM. 8 31 3880-01079 WASHER 16 0020-30302 SCREW 4-40 X 1/4 HEX ALU 3 3060-01157 BEARING 4 0020-10925 ADJ. HANDWHEEL 2 0020-31467 SCREW VENTED 6-32 X 3/8 CAP 8 0015-09232 ADJ. SCREW 4 0040-09581 FINGER 1 0270-09178 TOOL SPACER O-RING INSTALL 1 0020-31619 CONNECTING STRAP 3 3690-01581 SCREW VENTED 8-32X1 HEAD 11 3690-01086 SCREW CATHODE/BASE FLANGE 8-32 X 1/2 84 3690-01091 SCREW 27 3690-01172 SCREW 45 3690-03638 SCREW TIP 10-32 X 1/2L HEX SKT BRS 12 FICHE COUDEE 10A 250V 120° 2 0020-70169 HOUSING FLEXIBLE VAC SEAL 1 0020-70168 RING BACKING SEAL 1 0020-70170 CAP FLEX HSG VAC SEAL 1 0730-01040 CONV FREQ NT340M PHASE 0A NON-HEATED 1 0090-09027 MOTOR ASSY CVD LIFTS 1 0040-09069 CABLE ASSY 4 3700-01298 O-RING 254 5 3700-01565 O-RING 264 10 3700-01501 O-RING 256 5 11.02.1965 FICHE APPAREIL AVEC BOITE DE SORTIE 3 |  | No
9393 |  |  | Machine Tools |  |  | No
9396 | TestAssetService |  |  |  |  | No
9398 | Jeol |  | Scanning Electron Microscope |  |  | No
9399 | Temptronic | TPO 4300 B - 8 x 32-3 |  | US 30A 250V (L6-30A Connector) 220V - 244V (Strapped) 50 or 60 Hertz (Strapped) 1 PH 30 Amps 110 PSI GPIB Compatible |  | No
9400 | Temptronic | TPO 4300 B - 8 x 32-4 |  | US 30A 250V (L6-30A Connector) 220V - 244V (Strapped) 50 or 60 Hertz (Strapped) 1 PH 30 Amps 110 PSI GPIB Compatible |  | No
9401 | Temptronic | TPO 4300 B - 3 C 32-4 |  | US 30A 250V (L6-30A Connector) 220V - 244V (Strapped) 50 or 60 Hertz (Strapped) 1 PH 30 Amps 110 PSI GPIB Compatible |  | No
9402 | Temptronic | TPO 4010 A - 3 C 20-2 |  | US 20A 250V 220V - 244V (Strapped) 50 / 60 Hertz 1 PH 20 Amps 110 PSI No GPIB |  | No
9403 | Temptronic | TPO 4010 A - 3020-2 |  | US 20A 250V 220V - 244V (Strapped) 50 / 60 Hertz 1 PH 20 Amps 110 PSI No GPIB |  | No
9404 | Karl Suss | MA-150 | Mask Aligner |  |  | No
9405 | Karl Suss |  | Mask Aligner |  |  | No
9406 | Test |  |  |  |  | No
9407 | Harris Tuvey (HT) | 9464 | Isolation Voltage Tester |  |  | No
9408 | Canon | PLA 501 FA |  |  | 5" | No
9409 | Varian | 3190 |  | - Conmag Targets | 5" | No
9410 | Tegal | 915 |  |  | 5" | No
9411 | BTI |  | 4 Stack Horizontal Furnace |  | 5" | No
9412 | LSI | 45/60 | Track |  | 5" | No
9413 | Asyst | SVG | SMIF Indexer | P/N: 9700-3483-01 Rev B P/N: 9700-3483-02 Rev B |  | No
9414 | Branson | B 250 | Sonic Cleaner |  |  | No
9419 | Eaton Nova | 3206 | Implanter |  | 5" | No
9420 | Disco | DFG-83 H/16 | Grinder |  | 5" | No
9421 | Varian | 3180 | Sputtering System |  | 5" | No
9422 | Varian | 3190 | Sputtering System |  | 5" | No
9423 |  |  | Conveyors |  |  | No
9424 | Teradyne | IP 750 EX | Tester | 128 Pin, 48 PS, 4 ICUL1G instruments IP-75E-00 1 IP750EX 512 pin Base system 2 IN-000-90 1 MICROSOFT OFFICE 2003 RIGHT-TO-USE LICENSE 3 IN-103-59 1 IG-XL SYSTEM SOFTWARE LICENSE 4 IT-006-30 1 IG-XL TESTSER SERVICE DAEMON KLA INTEGRATOR 5 460-414-02 1 KIT, IG-XL & CKR 3.50.40IP02 6 318-409-00 1 KIT, CLEAN PACKING FOR IP750 7 IAS-1ST-YR 1 First Year IG-XL Subscription Power Conditioner (Trans) - Standard 8 460-382-00 1 IP750EX 512 POWER CONDITIONER 9 460-381-07 1 480VAC INPUT POWER SELDCTION, 36KVA Computer-Tester PC only 10 TBD 1 KIT, IP750Ex Tester PC (314-454-00) 11 TBD 1 KIT, IP750Ex Tester PC PDU (314-456-00) 12 460-439-10 1 OPK,IP750EX 512 MANUALS PFU12 (E) 13 460-341-10 1 KIT, IP750EX ADDITIONAL IB SW for PFU12 14 460-373-11 2 KIT, INFINIBAND HCA & CBL 2M for PFU12 15 318-428-00 1 KIT, PC TABLE FOR CLEAN ROOM 16 IT-132-04 2 Kit, J750 200MHZ HLA 17 IN-045-05 2 J750EX DIGITAL SW ENABLED TO 16 MEG LVM 18 IN-046-03 2 J750EX DIGITAL SW ENABLED TO 100MHZ Option (CTO Slot total 4 slot) 19 460-369-00 4 OPK, ICUL1G 20 IN-417-00 4 ICUL1G _BASE_LICENSE 21 IN-417-02 4 ICUL1G MIPI4 LICENSE 22 IN-417-03 4 ICUL1G SERIAL LICENSE 23 IN-417-32 4 ICUL1G PORTNUM 32 LICENSE 24 IN-417-26 4 ICUL1G LANENUM 16 LICENSE 25 IN-417-06 4 ICUL1G CLOCKDDR LICENSE Option (DPS Slot total 4 slot) 26 IT-131-00 2 KIT, J750 HDVIS (HIGH DENSITY DPS) Other Option 27 IN-009-00 1 SCAN PATH OPTION for EX Pogo Tower for Direct Docking 28 IT-900-58 1 PogoTower 512 PIN w/Utility 32 Air Flow Control Board 29 613-614-00 6 ASSY AIR FLOW CONTROL BOARD, J750 30 613-613-00 2 ASSY AIR FLOW CONTROL BOARD DPS, J750 31 613-612-00 0 ASSY AIR FLOW CONTROL BOARD, CTO, J750 Site Option 32 460-333-00 1 KIT, IP750EX 512PIN CALDIB AW1050 internal illuminator for IP-750EX (512 pin system) |  | No
9425 | KLA-Tencor | FT 700 | Film Thickness Measurement System |  |  | No
9485 | [5 empty] | No
9486 | [5 empty] | No
9487 | [5 empty] | No
9499 | Tel | Mark 8 |  | 2x Coat, 2x Develop |  | No
9500 | Hitachi | S-4700 | FE SEM (Scanning Electron Microscope) | Type I 1.5nm 15KV resolution PC Type - Win NT X 20 ~ X500,000 Upper SE and Lower SE detector |  | No
9501 | Teradyne |  |  |  |  | No
9502 | HP / Agilent / Verigy |  |  |  |  | No
9503 | Advantest |  |  |  |  | No
9504 | LTX / Credence |  |  |  |  | No
9505 | Eagle |  |  |  |  | No
9506 | Yokogawa |  |  |  |  | No
9507 | LTX / Credence |  |  |  |  | No
9508 | Teradyne |  |  |  |  | No
9509 | Advantest |  |  |  |  | No
9510 | Yokogawa |  |  |  |  | No
9511 | Verigy |  |  |  |  | No
9512 | Meyer Burger | DS 265 | Wire Saw |  |  | No
9513 | Mitutoyo |  | CMM |  |  | No
9514 | Applied Materials |  |  |  |  | No
9515 | Lam |  |  |  |  | No
9516 | Pryor |  | Laser Markers |  |  | No
9517 | Optimum | Opti D 240 x 500 G | Glass Lathe |  |  | No
9518 | Sorensen | DLM 60-66E | Test |  |  | No
9519 | Veeco | E 300 | MOCVD Reactor |  |  | No
9527 | Meyer Burger | DS 261 |  |  |  | No
9528 | Meyer Burger | TS 23 | ID Slicing Machine |  |  | No
9531 | Ingersoll-Rand |  | Compressor |  |  | No
9535 | LTX / Credence | Emiscope-II t |  |  |  | No
9536 | Hitachi |  |  |  |  | No
9537 | Applied Materials | Endura | PVD |  |  | No
9539 | Speedfam | 32 DPAW | Single Side Hard Polishing Machine |  |  | No
9540 | Takatori | MWS 812 SD | Multi-Wire Saw |  |  | No
9541 | Meyer Burger | DS 265 | Multi-Wire Saw |  |  | No
9547 | ASM | iHawk Xtreme | Bonder |  |  | No
9549 | Zygo |  |  |  |  | No
9575 | TestMove3 |  |  |  |  | No
9580 | Semics | Opus 3 | Prober |  |  | No
9584 | Hitachi | S-4800 | Scanning Electron Microscope (SEM) |  |  | No
9591 | Noiseken | ESS-2000 | ESD Tester |  |  | No
9592 | Ismeca | TMBU-CA | Taping Machine | DPAK, SOT-89, SOT-223, SOT-23, and SM DIP Packages |  | No
9593 | Reis | SPS RV 30-26 | 6-Axis Robot |  |  | No
9594 | Mcquay |  | 600 Ton Chiller |  |  | No
9595 |  |  | 300 hp 15 lb Dual Fuel Cleaver Brooks Boilers |  |  | No
9596 | Marley |  | 600 Ton Cooling Towers |  |  | No
9597 | Ismeca | TMBU-CA | Tapping Machine | DPAK, SOT-89, SOT-223, SOT-23, and SM DIP Packages |  | No
9598 | Applied Materials | P 5000 Type II MxP Oxide |  | 3x Ch MxP Oxide ESC Type | 8" | No
9600 |  |  | Environmental Chamber |  |  | No
9601 | Testech | Focus-7600 SHF | Burn In Chamber | Operational System: Windows BIB Slot: 48 Slot (1 zone) |  | No
9602 | TestFOS | FOS-1740 | Burn In Chamber | Operational System: Linux BIB Slot: 48 Slot (1 zone) |  | No
9603 | TestFOS | FOS-1740 | Burn In Chamber | Operational System: Linux BIB Slot: 48 Slot (1 zone) |  | No
9604 | Pacific Nanotechnology | Nano-R | Atomic Force Microscope (AFM) |  |  | No
9605 | Perkin Elmer | Paragon 500 | Fourier Transform IR Spectrometer (FTIR) |  |  | No
9606 | Struers | TegraPol-21 | Polisher |  |  | No
9607 | Quad | QSV 1 Intelligent | Feeders | 1. 8mm: 60 2. 12mm: 30 3. 16mm: 10 4. 24mm: 10 5. 32mm: 4 6. 44mm: 2 7. 54mm: 1 8. Vibratory track feeder: 1 9. Tray Feeder (14” x 7”) |  | No
9608 |  |  | Sun-Blaster Work Station |  |  | No
9609 | CAnon | Pixma | All-In-One Wireless Printer |  |  | No
9610 | APE | Sniper Split Vision | BGA Rework Station |  |  | No
9612 | Essemtec | RO 300 FC | Three Stage Reflow Oven |  |  | No
9613 | Gardner Denver | EAH-99-A | Air Compressor | 50 Hp Run Hours: 630 480V |  | No
9614 | Quincy | QNWG-502-D | Air Compressor | 100 Hp Run Hours: 045,797 480V |  | No
9615 | Makino | MC-86 | Horizontal Mill |  |  | No
9616 | Makino | MC-98 | Horizontal Mill |  |  | No
9617 | Rambaudi | RamSpeed 827 L |  |  |  | No
9619 | SigmaTech | 9600 M 1 V | Wafer Thickness Measurement System |  |  | No
9620 | Branson | 8510 |  |  |  | No
9621 | Branson | 101620-25-18 |  |  |  | No
9624 | Cybeq |  | Wafer Sorters |  |  | No
9625 | KLA-Tencor | 6200 |  |  |  | No
9626 |  |  | Stainless Steel Chemical Wet Bench |  |  | No
9627 |  |  | Magic Mirror |  |  | No
9628 | PBS |  | Subsurface Defect |  |  | No
9629 | HCT | 400 SD | Wire Saws |  |  | No
9630 | GMN |  | Flat Grinder |  |  | No
9631 | AMT | 7810 | Epi Reactor |  |  | No
9632 | Gemini | III | Epi Reactor |  |  | No
9633 | Markperi | MPC 1012 | RF Welder |  |  | No
9634 |  |  | Conveyor System |  |  | No
9638 | Advanced Techniques | PRO 1600 | Reflow Oven |  |  | No
9639 | STS |  |  |  |  | No
9640 | Gluco | PM-18 |  |  |  | No
9641 | Associated Pacific Machine | SY-622 |  |  |  | No
9642 | Therma-wave | OP 3260 |  |  | 8" | No
9643 |  |  | Lot of Electric Test Equipment |  |  | No
9644 | Tekena | TDRC-SA 2100 DS-ULT-STD | Web Cleaning System | Double-sided, Heavy Duty Web Cleaning System (S-wrap configuration) Semi-automatic cleaning of contamination storage rollers: Includes integral drive motor Storage roller cleaning fluid: IPA Maximum cleaning width: 2100mm (82.67") Application line speed: Approx. 10ft/min 2 x 112mm OD, balanced cleaning rollers. Low weight to minimize added web tension 2 x 124mm OD, balanced, hi-capacity contamination storage rollers Full cover Guard: Acrylic/Aluminum Cabinet Control Box for line integration, pneumatic & electrical supplies Automatic operation from line ON/OFF signal with Manual override Utilities: 110V/60Hz single phase, 70-100psi dry, clean air |  | No
9645 | Tekena | TDRC-A 2100 SS-ULT-STD | Web Cleaning System | Single-sided, Heavy Duty Web Cleaning System Fully Automatic, Traversing Cleaning Head with cloth roll for storage roller Storage roller cleaning fluid: IPA 1 x 5ltr capacity, stainless steel IPA tank with all associated pipework, regulators etc. PLC Control System (Omron) with 5.4” touch screen control panel 1 x 112mm OD, balanced cleaning roller. Low weight to minimize added web tension 1 x 124mm OD, balanced, hi-capacity contamination storage roller All other specifications as Item 2 above · Proprietary ULT Cleaning and Transfer rollers with a high surface energy run in contact with, and are driven by, the substrate. The rollers lift dry unattached contamination from the web down to nano-particulate size and transfers it to a specially engineered synthetic roll which acts as a storage reservoir. The storage roll is periodically cleaned by an semi or fully automated cloth/wipe system using IPA fluid. |  | No
9647 | Crest Ultrasonics |  | Cleaning |  |  | No
9651 | Edwards | IQ |  |  |  | No
9652 | Edwards | IQDP 80 | Pump |  |  | No
9653 | GELON LIB |  | Glove Box | Creates inert Environment with 2 ppm level |  | No
9654 | Park Technology |  | Laser Cutter | For precision cutting of Glass shell/any other part with Automatic loading and unloading |  | No
9656 | ASM | AB 339 | Fully Automatic Gold Wire Ball Bonder |  |  | No
9657 | JDSU | SWS 15101 |  |  |  | No
9658 | JDSU | SWS 15102 |  |  |  | No
9659 | JDSU | SWS 15104 |  |  |  | No
9660 | JDSU | SWS 17101 |  |  |  | No
9661 | OSI | Metra 2000 | Patterned Wafer Inspection system |  |  | No
9662 | Veeco | Nxp 55 PM 2 | Reactive PVD Module | Cabinet Pinnacle power supply Rough Pump Cyro compressor | 8" | No
9665 | Applied Materials | P 5000 |  | 3x MxP, ESC Type, Endpoint, Dry Vacuum Pumps, Heat Exchangers, AC Panel |  | No
9666 | Toray | FG 3000 | Fully Automatic Bonder |  |  | No
9667 | CR Technology | RTI 6520 | AOI |  |  | No
9668 | Karl Suss | MA 150 | Mask Aligner |  |  | No
9670 | Neslab | HX-500 | Chiller |  |  | No
9672 | Nabertherm |  |  |  |  | No
9673 | Horiba | Partica LA 950 V 2 | Particle Analyzer |  |  | No
9674 | Wabash | Genesis | 15 Ton Press | No heated platens |  | No
9675 | Nikon | MM 40 | Microscope |  |  | No
9676 | Pureaire Laminar |  | Flow Bench |  |  | No
9677 | Branson |  | Digital Sonifier |  |  | No
9678 | Shanghai Jintai |  | Automatic Cutting Machine |  |  | No
9679 | Espec | ENU 99-15 CWL | Environmental Chamber | 99 cu ft Walk In |  | No
9680 | Associated Environmental Systems | BD-164 |  | 64 cu ft |  | No
9681 | JPW Industrial | HT 334 TUL 480 V 30 KW | Oven |  |  | No
9686 | JDSU | SWS 15101 |  |  |  | No
9687 | JDSU | SWS 15102 |  |  |  | No
9688 | JDSU | SWS 15104 |  |  |  | No
9689 | JDSU | SWS 15101 |  |  |  | No
9690 | JDSU | SWS 15102 |  |  |  | No
9691 | JDSU | SWS 15104 |  |  |  | No
9692 | JDSU | SWS 17101 |  |  |  | No
9693 | Siecor | M 90 | Fiberoptic Splicer |  |  | No
9695 | JDSU | SWS 15101 |  |  |  | No
9696 | JDSU | SWS 15102 |  |  |  | No
9697 | JDSU | SWS 15104 |  |  |  | No
9698 | JDSU | SWS 17101 |  |  |  | No
9699 | CPA |  | Sputtering System |  |  | No
9700 | Atcor |  | Cassette Washer |  |  | No
9701 | Neslab | HX-300 | Chiller |  |  | No
9703 | KLA-Tencor | 300 DFF 1 P | Wafer Handler |  | 12" | No
9704 | Novellus | iNova |  |  |  | No
9705 | Disco | DFG 841 | Grinder | Cooling water inlet Cooling water outlet General Exhaust Chuck Table*2 220V, 17 kVA DI-Water CDA N2 | 4", 5", 6", 8" | Yes
9706 | PRI |  | Robot |  |  | No
9707 | PRI |  | Pre-Aligner |  |  | No
9709 | Kaijo |  | Cassette Cleaner | with IPA |  | No
9710 | Kaijo |  | Wet Bench |  |  | No
9711 | Sumimoto |  | O3 Generator |  |  | No
9712 | Unitechnologies / MTA | TR 300 | Robot |  |  | No
9713 | Mattson | Aspen | CVD |  | 8" | No
9714 | OGP | Smartscope 400 ZIP |  | Controller and measurement unit out of order |  | No
9715 | ADE | 9300 |  | Some parts are taken out. Only frame/body has been kept |  | No
9718 | Yamato | DX 600 | Oven |  |  | No
9719 | Blue M |  | Oven |  |  | No
9720 | Ransohoff |  | 2 stage Cell-U-Clear washer |  |  | No
9721 | Clausing Kondia |  | Vertical Milling Machine | with Proto Trax |  | No
9722 | Santec |  | 3 Axis Proto Trax Milling Center |  |  | No
9723 | American | HMT | Lathe |  |  | No
9724 | Alliant |  | Mill | with Proto Trax MX-2 |  | No
9726 | Teradyne | J 937 | Tester |  |  | No
9727 | Teradyne | A 585 | Tester |  |  | No
9728 | XRL | 1225 HP | Laser System |  |  | No
9729 | Megatest | GIII | Tester |  |  | No
9730 | LTX / Credence | ASL 1000 | Tester | CPU PIII 450MHZ RAM 512MB VATE 4.62.12 VGA ATI Rage XL 2X 8MB [AGP] NIC 3Com Etherlink 10/100 PCI TX (3C905B-TX) [PCI] NOTE : Only the Empty Testhead , PC and Manipulator is available. The boards and power supply box have been removed. |  | No
9731 | Multitest | MT 8704 | Handler |  |  | No
9732 | Multitest | MT 8704 | Handler |  |  | No
9733 | Multitest | MT 8704 | Handler |  |  | No
9734 | Sullair | ES 6-7.5 XH/A | Air Compressor |  |  | No
9736 | Lonati | L 46-J | Circular Knitting Machine |  |  | No
9737 | Astechnologies Simplex | 310 D | Heated Press |  |  | No
9739 | York |  | Chiller | Approx.11,000lbs of R-22 |  | No
9740 | Onan |  | Emergency Generator |  |  | No
9741 | Newport | 1835 C | Multi-Functional Optical Meter | Reading is off |  | No
9742 | Ando | AQ 6317 B | Optical Spectrum Analyzer | Sometimes the Wavelength reading is off |  | No
9743 | Systemation | ST-485 | Tape and Reel Machine | AVS 2000 Vision System Available Changeover Kits: 1- TSSOP 2- Wide Body SOIC Kit 3- 28 Lead Plcc Kit 4- Narrow body SOIC Kit 5- 32 Lead Plcc Kit 6- 44 Lead Plcc Kit |  | No
9744 | Conti Complett | 235 | Coating Machine |  |  | No
9745 | Langley | EH 102 | Elevator Lift |  |  | No
9746 | UniMac | UW 35 PVQU 1 D | Commerical Washer |  |  | No
9747 | Wascomat | 9881130204 E | Flatwork Ironer |  |  | No
9748 | Mighty Comet | 2 SHG-A | Knee Mill |  |  | No
9749 | Blue M | OV-500 C-2 | Oven |  |  | No
9750 | Chevalier | FSG-3 A 818 | Surface Grinding | Less than 10 hours of runtime |  | No
9751 | Chevalier | CGP-816 | Cylindrical Grinding | Less than 10 hours of runtime |  | No
9752 | LTX / Credence | ASL 1000 | Tester |  |  | No
9753 | Airco |  | Inline Glass / Solar Coating System |  |  | No
9754 | CPA | 9900 | Inline 12" x 12" Sputtering System |  |  | No
9755 | CHA | SE 600 | Gold Evaporator |  |  | No
9756 | Leybold |  | Turbo Pumping Station |  |  | No
9757 | Varian | 936-61 | Leak Detector |  |  | No
9758 | Applied Materials | 8110 / 8115 | Wafer Plasma Etcher |  | 5" | No
9762 | Euclid Coating Systems (ECS) |  | Gravure Coating Machine |  |  | No
9763 | Photonetics | Tunics-Pri | Wavelength Turnable Laser Diode Source |  |  | No
9764 |  |  | Lab Shutdown |  |  | No
9766 | Teradyne | Ultra Flex | Boards | BBAC (974-214-00) |  | No
9767 | Teradyne | Ultra Flex | Boards | VHFAC (805-014-00) |  | No
9768 | HP / Agilent / Verigy | 93000 | Boards |  |  | No
9769 | [5 empty] | No
9770 | TestMgdAssetManu | TestMgdAssetModel |  |  |  | No
9772 | Aero-Go | BX 64 |  |  |  | No
9773 | Martin Yale | PacMaster S 343-4 IS |  |  |  | No
9779 | Genrad | 1658 | RLC Databridge |  |  | No
9780 | Clarostat | 250 | Power Resistance Decade |  |  | No
9781 | Varian | 936-40 | Leak Detector |  |  | No
9782 | Delta Design | 3900 CN | Thermal Chambers |  |  | No
9783 | Martin Yale | 959 | Automatic Paper Folder |  |  | No
9784 | Newport | FKP-STD | Fiber Optic Project Kit |  |  | No
9785 | ESI | 44 | Laser Trimmers |  |  | No
9792 | Balzers | BAK 760 | Evaporator | Controller Type: BPU 431 Software Version: V04R26 MKS 270 Gas Controller Balzers QMA 400 Gas Chemical Analyzer Balzers IMG 300 / TPG 300 Pressure controller Cryo on-board 400 Adixen ACP-40-G Foreline Pumps 1x mainframe 1x power distribution Unit 2x roughing pump 1x cryo 9600 compressor 1x EHV215, 1x ECS200, 1x EFS200, 1x electronics cabinet 1x waterbattery 1x Balzers RFS 305 RF generator + matchbox 1x loadarm calotte 3 Ph, 400V | 4" | No
9793 |  |  | Carousel |  |  | No
9794 | Philips | EBPG 4 HRV | E-Beam Lithography System |  |  | No
9797 | Disco | DFG 83/6 | Grinder | - 12 vacuum chucks - One or two of the three spindles does not work. - Automatic loader/unloader is disabled. - The software upgrade to EProms - Spare Parts, wheels and manuals |  | No
9808 | Loctite | 98760 | Conveyer |  |  | No
9809 | Fisnar | F 7900 | Robot Glue Dispensers |  |  | No
9810 | Cascade | S-300 | Prober |  | 12" | No
9811 |  |  | Lot of Electric Test Equipment |  |  | No
9812 | Disco | DAD 2 H / 6 T | Dicing Saw |  | 6" | No
9813 | Nel System | MSA 840 | Mounter |  | 6" | No
9814 | GSI Lumonics | M 310 | Laser Trimmer |  |  | No
9815 | Esec | 3100 Optima | Wire Bonder | QFN Package |  | No
9816 |  |  | PV Module |  |  | No
9817 | Optorun | Gener 1300 | Vacuum Coater |  |  | No
9818 | Shincron | 1100 DS | Coater |  |  | No
9819 | Ebara | A 10 S | Dry Pump |  |  | No
9820 | Ebara | A 70 W | Dry Pump |  |  | No
9821 | Ebara | AA 20 | Dry Pump |  |  | No
9822 | Lam | 9600 | Etcher |  | 8" | No
9823 | Ebara | AA 40 W | Dry Pump |  |  | No
9824 | Ebara | AA 70 W | Dry Pump |  |  | No
9825 | Ebara | AA L 10 | Dry Pump |  |  | No
9826 |  |  | Silicone Sealing Machine |  |  | No
9827 |  |  | Framing Machine |  |  | No
9828 |  |  | Curing Stage |  |  | No
9829 |  |  | Sun Simulator (IV Tester) |  |  | No
9830 |  |  | Hi-Pot Tester |  |  | No
9831 |  |  | Conveyors |  |  | No
9832 | Sigmatech | UltraMap S-100 |  |  |  | No
9833 | Micromanipulator | 8860 / 8865 |  | On air table |  | No
9834 | Laurier | DS 3000 | Pick and Place |  |  | No
9837 | Airco / Temescal | BJD 1800 | E-Beam System |  |  | No
9841 | Ismeca | MPX 300 |  | Reel Equipment for QFN 4*4 with visual inspection |  | No
9842 | Multitest | MT 8589 | Handler | Tri-Temp Auto loader and manual unloader DIL 300 package |  | No
9843 | Rasco | SO 2000 | Handler | Tri-Temp Package is SOT with Hall 1 contact Traffic Light Is Missing |  | No
9844 | Electroglas | 2001 X | Probers |  |  | No
9845 | Pfeiffer | MVP 015-2 | Diaphragm Membrane Pump |  |  | No
9846 | LTX / Credence | TS 80 | Tester |  |  | No
9847 |  |  | Lot of Electric Test Equipment |  |  | No
9849 | Applied Separations | Spe-ed SFE | 1000mL Supercritical |  |  | No
9850 | Brookfield Engineering Lab | PFT 3115 | Powder Flow Tester |  |  | No
9851 | Bruker | D 2-Phaser | Diffractometer System |  |  | No
9852 | Canadian Purcell | 4 VX 3 B-5.5 | RIX air-cooled three-stage compressor |  |  | No
9853 | Carl Zeiss | EVO HD-MA 15 | Scanning Electron Microscope (SEM) |  |  | No
9854 | Cole Parmer | EW-28615-05 | Rotary Evaporator System |  |  | No
9855 | Dionex Corp | ICS 3000 EG |  |  |  | No
9856 | Dykman Electrical | PA 7300-4400-N 1 | TECO | 400HP 585A 480VAC VFD |  | No
9857 | Eriez Manufacturing | N 4/12 | Agitator Magnetic Drum Separator | 15" X 12" |  | No
9858 | Gasmet | SAM-SYS-002 | Portable Sampling System (PSS) | with Oxygen Analyzer |  | No
9859 | Gasmet | DX 4000 | FTIR Gas Analyzer |  |  | No
9860 | Kruss | DSA 25 E | Expert Drop Shape Analysis System |  |  | No
9861 | Mettler Toledo | T 50 | Excllence Auto Titrate |  |  | No
9862 | Pacific Ozone | 9 M 24 | Ozone Generator 230V 540g/h/28.5#/day@360scfh O2 Stainless Steel Enclosure | 230V 540g/h/28.5#/day@360scfh O2 Stainless Steel Enclosure |  | No
9863 | Perkin Elmer | Flexar FX-10 | UHPLC | with SQ 300 MS |  | No
9865 | Shimadzu | TOC-L | TOC-LCSH | ASI-L 40 mL, TNM-L |  | No
9866 | Sweco | M-45 L | Vibro-Energy Grinding Mill |  |  | No
9867 | TA Instruments | Q 50 | Thermogravimetric Analyzer | with Mass Flow Controler |  | No
9869 | Thermo Scientific | Nicolet 6700 | Analytical MCT spectrometer | Includes: Long Path Cell (7.2 meter with detected mounts) |  | No
9870 | Thermo Scientific |  | Research Grade EBSD System for EDS/WDS |  |  | No
9871 | Thermo Scientific |  | Research Grade EDS System |  |  | No
9872 | Thermo Scientific |  | WDS System with UltaDry SDD |  |  | No
9873 | Varian | Cary 100 BIO | UV/Vis Spectrophotometer |  |  | No
9874 | Vender Scientific | PM 400 | Retsch Planetary Ball Mill |  |  | No
9875 | Thermo Scientific | Nicolet 380 | Infrared Spectrometer |  |  | No
9876 | Esec | 3100 Optima | Wire Bonder | QFN Package |  | No
9880 | Jingsheng | TDR 80 A-ZJS | Full-automatic Crystal Growin |  |  | No
9883 | Tel | P 8 XL | Probers | VIP 4 TOPLOAD, FLIP SACC, WAPP SHIVA Bridge | 8" | No
9884 | Tel | P 8 XL | Probers | VIP 3 |  | No
9885 | HP / Agilent / Verigy | 93000 PS 1600 | Tester | CTH / PS1600CH* 5 / CSDPS32*1 / PS9G*1 /UHC4*1 /Z800 workstation / Standard manipulator |  | No
9886 |  |  | Lot of Electric Test Equipment |  |  | No
9887 | Philips | PD 7400 DCDM | DCDM X-Ray Diffractometer | - PC, software, and manuals included - ge (germanium) monochromator |  | No
9888 | Matrix | System 10 | Plasma Stripper |  |  | No
9892 | Nextest | Maverick II PT | Testers |  |  | No
9893 | Alpha Metals | Omega Meter 700 |  |  |  | No
9894 | ASML | 300 C | Stepper |  |  | No
9895 | Tel | Act 8 |  | 2x Coat, 2x Develop |  | No
9896 | Multitest | 8305 L | Handler | Room and Hot Temp Manual loader and unloader Package is DIL |  | No
9897 | Ismeca |  |  | Reel of QFN 7*7 and 150 mil With visual inspection (was later additional installed) |  | No
9899 | Hewlett-Packard / Agilent | 6890 | GC |  |  | No
9900 | Nisshinbo | PVS 1222 | Solar Simulator |  |  | No
9901 | Semitool | Paragon LT-210 | Plating Tool |  | 4" | No
9902 | Maximus | 804 | Microsystem |  |  | No
9903 |  | GTST-150-40-AW | Thermal Shock Tester |  |  | No
9904 | Advantest | T 5581 H | Tester |  |  | No
9905 | Thermotron | WP-1372-CH-40/40 | Chamber |  |  | No
9906 | Erowa | ERS-2044 | Robot |  |  | No
9907 | Advantest | T 5371 | Tester | Single Head |  | No
9908 | Cymer | NL 7401 A | Laser |  |  | No
9913 | Astex | 80-S 09-UW |  |  |  | No
9914 | Advanced Spin System | SV-702 | Spin Rinse Dryer (SRD) | with SCD-01 Controller |  | No
9915 | Plasmatherm / Unaxis | Shuttleline ICP | System | Win XP 2”- 7pcs Chamber Size 380V 50A |  | No
9916 |  | 600 XP | Rapid Thermal Process (RTP) | Windows XP 380V 80A |  | No
9917 | Dage | 4000 |  | - BS250 is 250g (push) - WP100 is 100g (pull) |  | No
9918 | Newport | RP Reliance / SL Series | 8'x4' Optical Table Breadboard | w/ Pneumatic legs and work frame/shelf |  | No
9919 | Melles Griot |  | 8'x4' Optical Table Breadboard | w/ Pneumatic legs and work frame/shelf |  | No
9920 | Newport | RS 4000 / I2000 | 6'x3' Optical Table Breadboard | w/ Pneumatic legs |  | No
9921 | Caliper |  | 5'x3' Optical Breadboard |  |  | No
9922 | Newport |  | 6'x4' Optical Table |  |  | No
9924 | Heraeus / Votsch | VM 04/100 | Climatic Chamber |  |  | No
9925 | Alcatel | 601 E | Etcher |  |  | No
9926 | Applied Materials | P 5000 | PECVD | Chambers: • Chamber A: 4” CVD Silane oxide deposition process kit • Chamber B: Empty • Chamber C: Empty • Chamber D: Empty Process gasses: • Nitride: SiH4 / N2 / NH3 • OxiNitride: SiH4 / N2 / NH3 N2O • USG: SiH4 / N2O • PSG: SiH4 / N2O / PH3 in Ar P 5000 Mark II Silane Oxide system (4”). One common Silane Oxide deposition chamber • Mainframe containing load lock chamber with cassette to cassette wafer handling, 20 slots VME controller with hard disk and floppy disk storage, 28-line compatible on-board gas panel, bolt down load lock chamber lid, and load lock purge system. Software: • 16-bit microprocessor (Motorola 58010). Fully optoisolated inputs and ouputs. 50/32 analog inputs/outputs. 96/96 digital inputs/outputs • Process programming: Guided step entry method. Maximum recipe size:100 steps 120 watt Solid state RF generator, process kit, gas distribution plate, MFC controller gas line Electricity • 208 VAC, 3 phase, 60 Hz • 5 Wire WYE, 150A/100A (CVD ETCH) • Transformers 380 VAC, 3P, 50Hz, 3 wire WYE Chilled water • Filtered to 120 @m, regulated to 60 PSI, 17 to 22°C | 4" | No
9927 | Micromass | 386 | Mass Spectrometer |  |  | No
9929 | Weiss | TS-120 | Thermal Shock Chamber |  |  | No
9930 | Cymer | NL 7401 A | Laser |  |  | No
9931 | Mattson | Aspen RTP |  |  |  | No
9932 | Mattson | Aspen II Triode |  |  |  | No
9933 | Karl Suss | MA 100 E | Mask Aligner |  |  | No
9934 | Nikon | i 10 | Stepper |  |  | No
9935 | Oxford | Plasmalab 800+ | PECVD |  |  | No
9936 | Nikon | i 8 | Stepper |  |  | No
9938 | RheTech | ST-240 | Spin Rinse Dryer (SRD) |  |  | No
9940 | Northstar | EM1 | Emulator Final Test Handler |  |  | No
9941 |  |  | Pilot Line |  |  | No
9952 | JA Woollam | M-44 NIR ES 130 | Ellipsometer | with lamp housing unit and EC110 control module. The PCI cards, which interface with a PC, appear not to be working. The control module, polarizer drivers, and spectrometer (650 nm - 1100 nm) are otherwise operational. The height is adjustable over 25 mm, the angle is adjustable from near-normal incidence to 90º, and an x-y tilt stage is included |  | No
9953 | Semitool | SAT 2140 S |  | HF, NH4, DIW | 8", 12" | No
9954 | Speedfam / Westech / Ipec | 472 | CMP Polishers |  | 8" | No
9973 | Accent | CDS 200 | CD SEM (Scanning Electron Microscope) | Optical | 8" | No
9974 | AG Associates | HEATPULSE 4100 | Rapid Thermal Process (RTP) |  | 6" | No
9975 | Alcatel | Alcatel Gir | Etcher | Dry Etch | 5" | No
9976 | Applied Materials | Reflexion | CMP System | Oxide | 12" | No
9977 | Applied Materials | Reflexion | CMP System | Oxide | 12" | No
9978 | Applied Materials | Reflexion-FA | CMP System | Oxide | 12" | No
9979 | Applied Materials | 7800 | EPI System |  | 6" | No
9980 | Applied Materials | 7800 | EPI System |  | 6" | No
9981 | Applied Materials | AMC 7811 atm. | EPI System |  | 5" | No
9982 | Applied Materials | AMC 7811 atm. | EPI System |  | 5" | No
9983 | Applied Materials | AMC 7811 atm. | EPI System |  | 5" | No
9984 | Applied Materials | AMC 7811 atm. | EPI System |  | 5" | No
9985 | Applied Materials | AMC 7811 atm. + lp. | EPI System |  | 5" | No
9986 | Applied Materials | AMC EPI reactor | EPI System |  | 5" | No
9987 | Applied Materials | AMC 7800 RPX | EPI System |  | 6" | No
9988 | Applied Materials | AMC 7811 | EPI System |  | 6" | No
9989 | Applied Materials | AMC 7821 | EPI System |  | 6" | No
9990 | Applied Materials | AMC 7821 | EPI System |  | 6" | No
9991 | Applied Materials | Centura 4.0 | CVD System | HT Polycide | 12" | No
9992 | Applied Materials | Centura 4.0 | CVD System | HT Polycide | 12" | No
9993 | Applied Materials | Centura 4.0 | CVD System | HT Polycide | 12" | No
9994 | Applied Materials | Centura AP Ultima X | CVD System | HDP | 12" | No
9995 | Applied Materials | Centura AP Ultima X | CVD System | HDP | 12" | No
9996 | Applied Materials | Centura DLH | CVD System | SACVD BPSG | 8" | No
9997 | Applied Materials | Centura DLH | CVD System | SACVD BPSG | 8" | No
9998 | Applied Materials | Centura DxZ | CVD System | Nitride | 8" | No
9999 | Applied Materials | Centura Ultima TE | CVD System | USG CVD | 8" | No
10000 | Applied Materials | Centura Ultima X | CVD System | HDP | 12" | No
10001 | Applied Materials | Centura Ultima X | CVD System | HDP | 12" | No
10002 | Applied Materials | Centura Ultima X | CVD System | HDP | 12" | No
10003 | Applied Materials | Centura Ultima X | CVD System | HDP | 12" | No
10004 | Applied Materials | Centura Ultima X | CVD System | HDP | 12" | No
10005 | Applied Materials | Centura Ultima X | CVD System | HDP | 12" | No
10006 | Applied Materials | Centura Ultima X | CVD System | HDP | 12" | No
10007 | Applied Materials | Centura Ultima X | CVD System | HDP | 12" | No
10008 | Applied Materials | P 5000 | CVD System | 2CHx WCVD | 6" | No
10009 | Applied Materials | P 5000 | CVD System | LTO CVD, TEOS | 8" | No
10010 | Applied Materials | P 5000 | CVD System | LTO CVD, TEOS | 8" | No
10011 | Applied Materials | P 5000 | CVD System | LTO CVD, TEOS | 8" | No
10012 | Applied Materials | P 5000 | CVD System | TEOS | 5" | No
10013 | Applied Materials | P 5000 | CVD System | TEOS | 6" | No
10014 | Applied Materials | P 5000 | CVD System | TEOS | 6" | No
10015 | Applied Materials | Producer SE | CVD System | ACL/DARC | 12" | No
10016 | Applied Materials | Producer SE | CVD System | HARP-USG | 12" | No
10017 | Applied Materials | Producer SE | CVD System | HARP-USG | 12" | No
10018 | Applied Materials | Producer SE | CVD System | PE TEOS | 12" | No
10019 | Applied Materials | Centura DPS | Etcher | Metal | 8" | No
10020 | Applied Materials | Centura DPS | Etcher | Poly | 8" | No
10021 | Applied Materials | Centura DPS | Etcher | Poly | 8" | No
10022 | Applied Materials | Centura DPS | Etcher | Poly | 8" | No
10023 | Applied Materials | Centura DPS+ | Etcher | Metal | 8" | No
10024 | Applied Materials | Centura DPS+ | Etcher | Metal | 8" | No
10025 | Applied Materials | Centura DPS+ | Etcher | Poly | 8" | No
10026 | Applied Materials | Centura MXP | Etcher | Metal | 8" | No
10027 | Applied Materials | Centura Super E | Etcher | Oxide Etch | 8" | No
10028 | Applied Materials | Centura Super E | Etcher | Oxide Etch | 8" | No
10029 | Applied Materials | DPS Extra Chamber | Etcher | DPS (AA SI RIE) | 8" | No
10030 | Applied Materials | DPS 532 | Etcher | Metal | 12" | No
10031 | Applied Materials | DPS 532 | Etcher | Metal | 12" | No
10032 | Applied Materials | DPS 532 | Etcher | Metal | 12" | No
10033 | Applied Materials | DPSII | Etcher | Metal | 8" | No
10034 | Applied Materials | DPSII | Etcher | Poly | 12" | No
10035 | Applied Materials | DPSII | Etcher | Poly | 12" | No
10036 | Applied Materials | eMAX CT | Etcher | Oxide Etch | 12" | No
10037 | Applied Materials | eMAX CT | Etcher | Oxide Etch | 12" | No
10038 | Applied Materials | eMAX CT | Etcher | Oxide Etch | 12" | No
10039 | Applied Materials | eMAX CT Plus Chamber | Etcher | Oxide Etch | 12" | No
10040 | Applied Materials | Enabler | Etcher | Oxide Etch Back | 12" | No
10041 | Applied Materials | Enabler | Etcher | Oxide Etch Back | 12" | No
10042 | Applied Materials | MARIANA (Chamber) |  |  | 12" | No
10043 | Applied Materials | P 5000 | Etcher |  | 8" | No
10044 | Applied Materials | P 5000 | Etcher |  | 8" | No
10045 | Applied Materials | P 5000 | Etcher | Metal | 6" | No
10046 | Applied Materials | P 5000 | Etcher | Oxide | 8" | No
10047 | Applied Materials | P 5000 | Etcher | Oxide | 8" | No
10048 | Applied Materials | P 5000 | Etcher | Oxide | 8" | No
10049 | Applied Materials | P 5000 | Etcher | Oxide | 8" | No
10050 | Applied Materials | P 5000 | Etcher | Oxide | 8" | No
10051 | Applied Materials | P 5000 | Etcher | Oxide | 8" | No
10052 | Applied Materials | P 5000 | Etcher | Oxide | 8" | No
10053 | Applied Materials | P 5000 | Etcher | Oxide | 8" | No
10054 | Applied Materials | P 5000 | Etcher | Oxide | 8" | No
10055 | Applied Materials | P 5000 | Etcher | Oxide | 8" | No
10056 | Applied Materials | P 5000 | Etcher | Poly | 8" | No
10057 | Applied Materials | P 5000 | Etcher | Poly | 6" | No
10058 | Applied Materials | P 5000 | Etcher | Poly | 6" | No
10059 | Applied Materials | P 5000 | Etcher | Poly | 6" | No
10060 | Applied Materials | P 5000 | Etcher | W Etch | 6" | No
10061 | Applied Materials | P 5000 | Etcher | W Etch | 8" | No
10062 | Applied Materials | P 5000 | Etcher | W Etch | 8" | No
10063 | Applied Materials | Producer GT | Etcher |  | 12" | No
10064 | Applied Materials | VIISTA 810 EHP | Implanter | Medium current | 12" | No
10065 | Applied Materials | VIISTA 810 EHP | Implanter | Medium current | 12" | No
10066 | Applied Materials | VIISTA 810 XP | Implanter | Medium current | 12" | No
10067 | Applied Materials | COMPASS 200 | Wafer Inspection System |  | 8" | No
10068 | Applied Materials | COMPASS 300 | Patterned Wafer Inspection System |  | 8" | No
10069 | Applied Materials | COMPASS-PRO | Wafer Inspection System |  | 12" | No
10070 | Applied Materials | COMPLUS EV | Wafer Inspection System |  | 8" | No
10071 | Applied Materials | COMPLUS MP | Wafer Inspection System |  | 8" | No
10072 | Applied Materials | Orbot WF 720 | Defect System |  | 5" | No
10073 | Applied Materials | SEMVision G 4 Max | Review Scanning Electron Microscope (SEM) |  | 12" | No
10074 | Applied Materials | Endura 5500 | PVD System | MoCVD | 8" | No
10075 | Applied Materials | Endura 5500 | PVD System | MoCVD | 8" | No
10076 | Applied Materials | Endura 5500 | PVD System |  | 6" | No
10077 | Applied Materials | Endura 5500 | PVD System |  | 6" | No
10078 | Applied Materials | Endura 5500 | PVD System |  | 6" | No
10079 | Applied Materials | Endura 5500 | PVD System |  | 6" | No
10080 | Applied Materials | Endura CL | PVD System | MoCVD | 12" | No
10081 | Applied Materials | Endura CL | PVD System |  | 12" | No
10082 | Applied Materials | Endura CL | PVD System |  | 12" | No
10083 | Applied Materials | Endura CL | PVD System |  | 12" | No
10084 | Applied Materials | Endura CL | PVD System |  | 12" | No
10085 | Applied Materials | Endura 2 | PVD System |  | 12" | No
10086 | Applied Materials | Endura 2 | PVD System |  | 12" | No
10087 | Applied Materials | Endura 2 | PVD System |  | 12" | No
10088 | Applied Materials | IMP Chamber | PVD System |  | 8" | No
10089 | Applied Materials | Centura Radiance | Rapid Thermal Process (RTP) |  | 12" | No
10090 | Applied Materials | Centura Radiance | Rapid Thermal Process (RTP) |  | 12" | No
10091 | Applied Materials | Centura RTP MOD 1 | Rapid Thermal Process (RTP) |  | 8" | No
10092 | Applied Materials | Centura RTP MOD 1 | Rapid Thermal Process (RTP) |  | 8" | No
10093 | Applied Materials | Centura RTP MOD 1 | Rapid Thermal Process (RTP) |  | 8" | No
10094 | Applied Materials | Centura RTP MOD 1 | Rapid Thermal Process (RTP) |  | 8" | No
10095 | Applied Materials | Centura RTP MOD 1 | Rapid Thermal Process (RTP) |  | 8" | No
10096 | ASM | Dragon 2300 | PECVD System | For Barrier | 12" | No
10097 | ASM | Eagle 12 | UV Cure System |  | 12" | No
10098 | ASM | PXJ-200 | PECVD System |  | 6" | No
10099 | ASML | PAS 5500 / 1100 | Scanner | ArF | 8" | No
10100 | ASML | PAS 2500 / 10 | Stepper |  | 6" | No
10101 | ASML | PAS 2500 / 10 | Stepper |  | 6" | No
10102 | ASML | PAS 2500 / 30 | Stepper |  | 5" | No
10103 | ASML | PAS 2500 / 35 | Stepper |  | 6" | No
10104 | ASML | PAS 2500 / 40 | Stepper |  | 5" | No
10105 | ASML | PAS 2500 / 40 | Stepper |  | 5" | No
10106 | ASML | PAS 2500 / 40 | Stepper |  | 5" | No
10107 | ASML | PAS 2500 / 40 | Stepper |  | 5" | No
10108 | ASML | PAS 2500 / 40 | Stepper |  | 5" | No
10109 | ASML | PAS 2500 / 40 | Stepper |  | 5" | No
10110 | ASML | PAS 2500 / 40 | Stepper |  | 5" | No
10111 | ASML | PAS 2500 / 40 | Stepper |  | 5" | No
10112 | ASML | PAS 2500 / 40 | Stepper |  | 5" | No
10113 | ASML | PAS 5000 / 55 A | Stepper |  | 6" | No
10114 | ASML | PAS 5000 / 55 A | Stepper |  | 6" | No
10115 | ASML | PAS 5500 / 100 D | Stepper | i-line | 6" | No
10116 | ASML | PAS 5500 / 200 B | Stepper | i-line | 8" | No
10117 | ASML | PAS 5500 / 200 B | Stepper | i-line | 8" | No
10118 | ASML | PAS 5500 / 250 C | Stepper | i-line | 8" | No
10119 | ATMI | Ultra 6000 | Track System |  | 6" | No
10120 | ATMI | Ultra 6000 | Track System |  | 6" | No
10121 | ATMI | Vector Ultra XSI | Track System |  | 6" | No
10122 | Axcelis / Fusion | Rapid Cure 320 FC Radiator | UV Anneal Unit |  | 12" | No
10124 | Blue M | DCC 606 EMP 550 | Quartz Cleaning Oven |  | 12" | No
10125 | Branson | Branson IPC Barrel | Etcher | Dry Etch | 6" | No
10126 | Branson | Branson IPC Barrel | Etcher | Dry Etch | 6" | No
10127 | Branson | Branson IPC Barrel | Etcher | Dry Etch | 6" | No
10128 | Branson | Branson IPC Barrel | Etcher | Dry Etch | 6" | No
10129 | Branson | IPC | Etcher | Dry Etch | 5" | No
10130 | Branson | IPC | Etcher | Dry Etch | 5" | No
10131 | Branson | IPC | Etcher | Dry Etch | 5" | No
10132 | Branson | IPC | Etcher | Dry Etch | 5" | No
10133 | Branson | IPC | Etcher | Dry Etch | 5" | No
10134 | Branson | IPC | Etcher | Dry Etch | 5" | No
10135 | Branson | IPC | Etcher | Dry Etch | 5" | No
10136 | Branson | IPC | Etcher | Dry Etch | 5" | No
10137 | Branson | IPC | Etcher | Dry Etch | 5" | No
10138 | Branson | IPC | Etcher | Dry Etch | 5" | No
10139 | Branson | IPC | Etcher | Dry Etch | 5" | No
10140 | Branson | IPC | Etcher | Dry Etch | 5" | No
10141 | Branson | IPC | Etcher | Dry Etch | 5" | No
10142 | Branson | IPC | Etcher | Dry Etch | 5" | No
10143 | Branson | IPC | Etcher | Dry Etch | 5" | No
10144 | Brooks | Bright light 200 | UV Inspection |  | 8" | No
10145 | Brooks | PRI 7500 | Pod Stocker |  | 8" | No
10146 | Canon | MAS 1800 | Asher | PR Stripper | 8" | No
10147 | Canon | MAS-801 HR | Asher | PR Stripper | 6" | No
10148 | Canon | MAS-801 HR | Asher | PR Stripper | 6" | No
10149 | Canon | APT 4800 | CVD | BPSG | 8" | No
10150 | Canon | FPA-5000 ES 3 | Scanner | KrF | 8" | No
10151 | Canon | FPA-5000 ES 3 | Scanner | KrF | 8" | No
10152 | Canon | FPA-5500 iZ | Stepper | i-line | 8" | No
10153 | Canon | FPA-5500 iZ+ | Stepper | i-line | 8" | No
10154 | Canon | FPA-5500 iZ+ | Stepper | i-line | 8" | No
10155 | Canon | MPA 600 SUPER | Mask Aligner |  | 6" | No
10156 | Charm Engineering | Charm 2000 | Track System | Final Cure | 8" | No
10157 | Ci Science | TORUS-200 | Etcher | Bevel Etching | 8" | No
10158 | Cymer | ELS-5400 | Laser | KrF |  | No
10159 | Cymer | ELS-5410 | Laser | KrF |  | No
10160 | DAN | SCOV 8594 | HARD BAKE OVEN |  | 8" | No
10161 | Dainippon (DNS) | AS 2000 [Only] | CMP System | Cu | 8" | No
10162 | Dainippon (DNS) | AS 2000 [only] | CMP System | Cu | 8" | No
10163 | Dainippon (DNS) | AS 2000 [only] | CMP System | Oxide | 8" | No
10164 | Dainippon (DNS) | AS 2000 [only] | CMP System | Oxide | 8" | No
10165 | Dainippon (DNS) | AS 2000 [only] | CMP System | Oxide | 8" | No
10166 | Dainippon (DNS) | AS 2000 [only] | CMP System | Oxide | 8" | No
10167 | Dainippon (DNS) | AS 2000 [only] | CMP System | W | 8" | No
10168 | Dainippon (DNS)DNS | LA-820 | Track System | Anneal | 8" | No
10169 | Dainippon (DNS) | LA-W 820-A | Track System | Anneal | 8" | No
10170 | Dainippon (DNS) | SS-3000-A | Track System | 4 Front scrubber | 12" | No
10171 | Dainippon (DNS) | SS-3000-A | Track System | 4 Front scrubber | 12" | No
10172 | Dainippon (DNS) | SS-3000-A | Track System | 4 Front scrubber | 12" | No
10173 | Dainippon (DNS) | SS-3000-A | Track System | 4 Front scrubber | 12" | No
10174 | Dainippon (DNS) | SS-3000-A | Track System | 4 Front scrubber | 12" | No
10175 | Dainippon (DNS) | SS-3000-A | Track System | 4 Front scrubber | 12" | No
10176 | Dainippon (DNS) | SS-3000-A | Track System | 4 Front scrubber | 12" | No
10177 | Dainippon (DNS) | SS-3000-AR | Track System | Double Side Scrubber | 12" | No
10178 | Dainippon (DNS)DNS | SS-3000-AR | Track System | Double Side Scrubber | 12" | No
10179 | Dainippon (DNS) | FC-3000 | Wet Station |  | 12" | No
10180 | Dainippon (DNS) | MP-3000 (AQUASpin) | Wet Cleaning |  | 12" | No
10181 | Dong-A | LCM Inspector | Pattern Generator | CAMELEON | 8" | No
10182 | EBARA | EPO 222 A | CMP System |  | 8" | No
10183 | EBARA | EPO-223 | CMP System |  | 8" | No
10184 | EBARA | EPO-223 | CMP System |  | 8" | No
10185 | EBARA | EPO-223 | CMP System |  | 8" | No
10186 | EBARA | FREX 300 S | CMP System | W | 12" | No
10187 | EBARA | FREX 300 S | CMP System | W | 12" | No
10188 | EBARA | FREX 300 S | CMP System | W | 12" | No
10189 | EBARA | FREX 300 S | CMP System | W | 12" | No
10190 | Edward | STPA 2203 LVS | Turbo Pump |  | 8" | No
10191 | Edward | STPA 2203 LVS | Turbo Pump |  | 8" | No
10192 | Edward | STPA 2203 LVS | Turbo Pump |  | 8" | No
10193 | FEI | Strata 400 | FE SEM (Scanning Electron Microscope) |  | 12" | No
10194 | FSI | Mercury MP | Wet Processing |  | 8" | No
10195 | FSI | ZETA 300 G 3 | WET System |  | 12" | No
10196 | FSI | ZETA 300 G 3 | WET System |  | 12" | No
10197 | FSI | ZETA 300 G 3 | WET System |  | 12" | No
10198 | FSI | ZETA 300 G 3 | WET System |  | 12" | No
10199 | FSI | ZETA 300 G 3 | WET System |  | 12" | No
10200 | Axcelis / Fusion | Microlite 150 | Etcher | Dry Etch | 5" | No
10201 | Axcelis / Fusion | M 150 | UV cure |  | 6" | No
10202 | Axcelis / Fusion | M 150 PC | Track System |  | 6" | No
10203 | Axcelis / Fusion | M 150 PC | Track System |  | 6" | No
10204 | Axcelis / Fusion | M 150 PC | UV Cure System |  | 5" | No
10205 | Axcelis / Fusion | M 150 PC | UV Cure System |  | 6" | No
10206 | Axcelis / Fusion | M 150 PC | UV Cure System |  | 6" | No
10207 | Axcelis / Fusion | M 150 PC | UV Cure System |  | 5" | No
10208 | Axcelis / Fusion | M 150 PCJ | UV Cure System |  | 5",6" | No
10209 | Axcelis / Fusion | Microlite | Track System |  | 5" | No
10210 | Gasonics | PEP 3510 A | Asher |  | 8" | No
10211 | Gasonics | PEP 3510 A | Asher |  | 8" | No
10212 | Hirayama | PC-304 R 7 | PCT SYSTEM |  | 8" | No
10213 | Hitachi | CG 4000 | CD SEM (Scanning Electron Microscope) |  | 12" | No
10214 | Hitachi | IS 2700 | Defect Inspection |  | 12" | No
10215 | Hitachi | RS 3000 | Review Scanning Electron Microscope (SEM) |  | 8",12" | No
10216 | Hitachi | RS 3000 T | Review Scanning Electron Microscope (SEM) |  | 12" | No
10217 | Hitachi | RS 4000 | Review Scanning Electron Microscope (SEM) |  | 12" | No
10218 | Hitachi | S 4700 | FE SEM (Scanning Electron Microscope) |  | 12" | No
10219 | Hitachi | S-5200 | FE SEM (Scanning Electron Microscope) | Broken SEM |  | No
10220 | Hitachi | S 8640 | CD SEM (Scanning Electron Microscope) |  | 6" | No
10221 | Hitachi | S 8820 | CD SEM (Scanning Electron Microscope) |  | 5" | No
10222 | Hitachi | S 9200 S | CD SEM (Scanning Electron Microscope) |  | 8" | No
10223 | Hitachi | S 9200 S | CD SEM (Scanning Electron Microscope) |  | 8" | No
10224 | Hitachi | S 9200 S | CD SEM (Scanning Electron Microscope) |  | 8" | No
10225 | Hitachi | S 9220 | CD SEM (Scanning Electron Microscope) |  | 8" | No
10226 | Hitachi | S-9300 | CD SEM (Scanning Electron Microscope) |  | 12" | No
10227 | Hitachi | S 9300 T | CD SEM (Scanning Electron Microscope) |  | 12" | No
10228 | Hitachi | S 9360 | CD SEM (Scanning Electron Microscope) |  | 12" | No
10229 | Hitachi | S 9380 II | CD SEM (Scanning Electron Microscope) |  | 12" | No
10230 | Hitachi | S 9380 II | CD SEM (Scanning Electron Microscope) |  | 12" | No
10231 | Hitachi | S 9380 II | CD SEM (Scanning Electron Microscope) |  | 12" | No
10232 | Hitachi | VR 120 SD | Resistivity Measurement |  | 12" | No
10233 | HMR | BOE etch bench | Wet Processing System |  | 6" | No
10234 | HORIBA | PR-PD 2 | Reticle/Mask Particle Detection System |  | 6" | No
10235 | HORIBA | PR-PD 2 | Reticle/Mask Particle Detection System |  | 6" | No
10236 | HUGLE | CRD-1000 | Auto Cassette Cleaner |  | 6" | No
10237 | HUGLE | CRD-1000 | Auto Cassette Cleaner |  | 6" | No
10238 | HYPERVISION | CHIP UNZIP | System |  | 8" | No
10239 | INSPEX | EAGLE 202 | Patterned Wafer Inspection System |  |  | No
10240 | INSPEX | EAGLE 202 | Patterned Wafer Inspection System |  |  | No
10241 | Kaijo | RT-623 A | Wet Station |  | 6" | No
10242 | Karl Suss | MA 150 | Mask Aligner |  | 6" | No
10243 | Karl Suss | MA 150 | Mask Aligner |  | 6" | No
10244 | Leica | INS 3300 G 1 | Optical Review System |  | 12" | No
10245 | Leica | LDS 3300 M | Macro Inspection System |  | 12" | No
10246 | KLA-Tencor | 7700 | Defect Inspection System |  | 5" | No
10247 | KLA-Tencor | AIT I | Defect Inspection System |  | 6" | No
10248 | KLA-Tencor | AIT XP | Dark Field Inspection System |  | 8" | No
10249 | KLA-Tencor | AIT XP+ | Defect Inspection System |  | 12" | No
10250 | KLA-Tencor | AIT II | Defect Inspection System |  | 12" | No
10251 | KLA-Tencor | AIT-UV | Inspection System |  | 8" | No
10252 | KLA-Tencor | AIT-XP | Dark Field Inspection System |  | 8" | No
10253 | KLA-Tencor | AIT-XP+ | Dark Field Inspection System |  | 12" | No
10254 | KLA-Tencor | Archer 10 XT | Overlay System |  | 12" | No
10255 | KLA-Tencor | Archer AIM | Overlay System |  | 12" | No
10256 | KLA-Tencor | Archer AIM+ | Overlay System |  | 12" | No
10257 | KLA-Tencor | Archer AIM+ | Overlay System |  | 12" | No
10258 | KLA-Tencor | 2133 | Inspection System |  | 6" | No
10259 | KLA-Tencor | 2133 | Inspection System |  | 5" | No
10260 | KLA-Tencor | 2133 | Inspection System |  | 5" | No
10261 | KLA-Tencor | 2139 | Inspection System |  | 8" | No
10262 | KLA-Tencor | 2370-IS | Bright field inspection System |  | 12" | No
10263 | KLA-Tencor | 2810 | Bright Field Inspection System |  | 12" | No
10264 | KLA-Tencor | 5100 | Inspection System |  | 8" | No
10265 | KLA-Tencor | 5200 | Inspection System |  | 8" | No
10266 | KLA-Tencor | 5200 | Inspection System |  | 8" | No
10267 | KLA-Tencor | 5200 | Overlay System |  | 8" | No
10268 | KLA-Tencor | 5200 XP | Inspection System |  | 6" | No
10269 | KLA-Tencor | 5200 XP | Overlay System |  | 8" | No
10270 | KLA-Tencor | Omnimap RS 55 tc | Resistivity Measurement System System |  | 5" | No
10271 | KLA-Tencor | SP 1 Classic | Inspection System |  | 8",12" | No
10272 | KLA-Tencor | SP 1-TBI | Inspection System |  | 8",12" | No
10273 | KLA-Tencor | Sufscan 2.1 | Inspection System |  | 5" | No
10274 | ADE | AWIS-3110 | Wafer Inspection System |  | 8" | No
10275 | ADE | AWIS-3110 | Wafer Inspection System |  | 8" | No
10276 | ADE | AWIS-3110 | Wafer Inspection System |  | 8" | No
10277 | Koelcombi | APEX | System |  | 6" | No
10278 | Kokusai | DJ 1205 V | Furnace | D-Poly | 12" | No
10279 | Kokusai | DJ 1205 V | Furnace | D-Poly | 12" | No
10280 | Kokusai | DJ-1206 VN | Furnace | Nitride | 12" | No
10281 | Kokusai | DJ-1206 VN | Furnace | Nitride | 12" | No
10282 | Kokusai | DJ 1223 V | Furnace | Nitride | 12" | No
10283 | Kokusai | DJ 1223 V | Furnace | Nitride | 12" | No
10284 | Kokusai | DJ-1223 V | Furnace | D-poly | 12" | No
10285 | Kokusai | DJ-1223 V | Furnace | Nitride | 12" | No
10286 | Kokusai | DJ-1223 V | Furnace | Nitride | 12" | No
10287 | Kokusai | DJ-1223 V | Furnace | Nitride | 12" | No
10288 | Komatsu | G 20 K 2-1 | Scanner | KrF Laser |  | No
10289 | Komatsu | G 20 K 2-1 | Scanner | KrF Laser |  | No
10290 | Komatsu | G 20 K 4-1 | Scanner | KrF Laser |  | No
10291 | Komatsu | G 20 K 4-1 | Scanner | KrF Laser |  | No
10292 | Komatsu | G 20 K 4-1 | Scanner | KrF Laser |  | No
10293 | LAM | 490 | Etcher | Dry Etch | 6" | No
10294 | LAM | 490 | Etcher | Dry Etch | 6" | No
10295 | LAM | 490 | Etcher | Dry Etch | 5" | No
10296 | LAM | 490 | Etcher | Dry Etch | 5" | No
10297 | LAM | 490 | Etcher | Dry Etch | 5" | No
10298 | LAM | 2300 Exelan | Etcher | Oxide | 12" | No
10299 | LAM | 2300 Versys Kiyo | Etcher | Metal | 12" | No
10300 | LAM | 2300 Versys Poly | Etcher | Poly | 12" | No
10301 | LAM | 2300 Versys Poly | Etcher | Poly | 12" | No
10302 | LAM | 4420 i Poly Etcher | Etcher | Dry Etch | 5" | No
10303 | LAM | 4520 i | Etcher | Dry Etch | 5" | No
10304 | LAM | 490 /B | Etcher | Dry Etch | 6" | No
10305 | LAM | Rainbow 4528 | Etcher | Oxide | 8" | No
10306 | LAM | Rainbow 4528 | Etcher | Oxide | 8" | No
10307 | LAM | TCP 9400 | Etcher | Poly Etcher | 8" | No
10308 | LAM | TCP 9600 | Etcher | Al | 8" | No
10309 | LAM | TCP 9600 | Etcher | Al | 8" | No
10310 | LAM | TCP 9600 | Etcher | Dry Etch | 5" | No
10311 | LAM | TCP 9600 | Etcher | Dry Etch | 5" | No
10312 | LAM | TCP 9600 | Etcher | Etch | 8" | No
10313 | LAM | TCP 9600 | Etcher | Etch | 8" | No
10314 | LAM | TCP 9600 | Etcher | Etch | 8" | No
10315 | LAM | TCP 9600 | Etcher | Etch | 8" | No
10316 | LAM | TCP 9600 SE | Etcher | Al | 8" | No
10317 | LAM | TCP 9600 SE | Etcher | Al | 8" | No
10318 | LAM | TCP 9600 SE | Etcher | Al | 8" | No
10319 | LAM | TCP 9600 SE | Etcher | Al | 8" | No
10320 | LAM | DV Prime | Wet station |  | 12" | No
10321 | LAM | DV 38 DS | Double Side Wet |  | 12" | No
10322 | LAM | DV 38 DS | Double Side Wet |  | 12" | No
10323 | LAM | DV 38 DS | Double Side Wet |  | 12" | No
10324 | LAM | DV 38 F | Single Wet Etcher |  | 12" | No
10325 | LAM | DV 38 F | Single Wet Etcher |  | 12" | No
10326 | LAM | DV 38 F | Single Wet Etcher |  | 12" | No
10327 | Leica | Polyvar SC | Microscope |  | 8" | No
10328 | Leitz | ERGOLUX | System |  | 6" | No
10329 | Leitz | INM 100 + INS 10 | System |  | 6" | No
10330 | Leitz | MPV CD 2 AMC | System |  | 5" | No
10331 | Leitz | MPV CD 2 AMC | System |  | 5" | No
10332 | Leitz | MPV-CD | System |  | 5" | No
10333 | LTK | 200 Photomask | Asher |  | 8" | No
10334 | Mattson | AST 2800 E | Rapid Thermal Process (RTP) |  | 8" | No
10335 | Mattson | AST 2900 | Rapid Thermal Process (RTP) |  | 8" | No
10336 | Mattson | AST 2900 | Rapid Thermal Process (RTP) |  | 8" | No
10337 | Mattson | AST 2900 | Rapid Thermal Process (RTP) |  | 8" | No
10338 | Mattson | AST 2900 | Rapid Thermal Process (RTP) |  | 8" | No
10339 | Mattson | AST 2900 | Rapid Thermal Process (RTP) |  | 8" | No
10340 | Mattson | AST 3000 | Rapid Thermal Process (RTP) |  | 12" | No
10341 | Mattson | AST 3000 | Rapid Thermal Process (RTP) |  | 12" | No
10342 | Mattson | AST 3000 | Rapid Thermal Process (RTP) |  | 12" | No
10343 | Mattson | AST 3000 | Rapid Thermal Process (RTP) |  | 8" | No
10344 | Mattson | Helios Rapid Thermal | System |  | 12" | No
10345 | Met One | DE 712 AF-5 | Surface Particle Counter |  | 8" | No
10346 | Miele | Cleaner (Type G 7827) | Wet Processing System |  | 6" | No
10347 | Montair | Prefurnace clean | Etcher |  | 5" | No
10348 | Montair | Wafer etch | Etcher |  | 5" | No
10349 | MRC | Eclipse mark II | PVD System |  | 6" | No
10350 | MRC | Eclipse mark II | PVD System |  | 6" | No
10351 | MSP | 2110 | Particle Sampler |  | 8" | No
10352 | Nanometrics | Nanospec AFT 400 | Film Thickness Measurement |  | 8" | No
10353 | Nanometrics | SIPHER | Defect System | EPI SLIP AND DEFECT | 8" | No
10354 | Nanospec | AFT 210 | System |  | 5" | No
10355 | Nicolet | ECO 1000 m | System |  | 6" | No
10356 | Nikon | Optiphot 200 D | Microscope |  | 8" | No
10357 | Nikon | Optiphot 66 | Microscope |  | 6" | No
10358 | Nikon | SMZ-U | Microscope |  | 8" | No
10359 | Nikon | SMZ-U | Microscope |  | 8" | No
10360 | Nikon | NSR-S 204 B | Scanner | KrF | 8" | No
10361 | Nikon | NSR-S 204 B | Scanner | KrF | 8" | No
10362 | Nikon | NSR-S 204 B | Scanner | KrF | 8" | No
10363 | Nikon | NSR-S 204 B | Scanner | KrF | 8" | No
10364 | Nikon | NSR-S 204 B | Scanner | KrF | 8" | No
10365 | Nikon | NSR-S 205 C | Scanner | KrF | 8" | No
10366 | Nikon | NSR-S 205 C | Scanner | KrF | 8" | No
10367 | Nikon | NSR-S 205 C | Scanner | KrF | 8" | No
10368 | Nikon | NSR-S 205 C | Scanner | KrF | 8" | No
10369 | Nikon | NSR-S 205 C | Scanner | KrF | 8" | No
10370 | Nikon | NSR-S 205 C | Scanner | KrF | 8" | No
10371 | Nikon | NSR-S 306 C | Scanner | ArF | 8" | No
10372 | Nikon | NSR-S 306 C | Scanner | ArF | 8" | No
10373 | Nikon | NSR-S 306 C | Scanner | ArF | 8" | No
10374 | Nikon | EX 14 C | Stepper | KrF | 8" | No
10375 | Nikon | EX 14 C | Stepper | KrF | 6" | No
10376 | Nikon | NSR-2005 i 10 C | Stepper | i-line | 6" | No
10377 | Nikon | NSR-2005 i 10 C | Stepper | i-line | 6" | No
10378 | Nikon | NSR-2005 i 9 C | Stepper | i-line | 8" | No
10379 | Nikon | NSR-2005 i 9 C | Stepper | i-line | 8" | No
10380 | Nikon | NSR-2005 i 9 C | Stepper | i-line | 6" | No
10381 | Nikon | NSR-2005 i 9 C | Stepper | i-line | 6" | No
10382 | Nikon | NSR-2005 i 9 C | Stepper | i-line | 6" | No
10383 | Nikon | NSR-2005 i 9 C | Stepper | i-line | 8" | No
10384 | Nikon | NSR-2205 i 10 C | Stepper | i-line | 8" | No
10385 | Nikon | NSR-2205 i 12 D | Stepper | i-line | 8" | No
10386 | Nikon | NSR-2205 i 14 E | Stepper | i-line | 8" | No
10387 | Nikon | NSR-2205 i 14 E | Stepper | i-line | 8" | No
10388 | Nikon | NSR-2205 i 14 E 2 | Stepper | i-line | 8" | No
10389 | Nikon | NSR-2205 i 14 E 2 | Stepper | i-line | 8" | No
10390 | Nikon | NSR-4425 i | Stepper | i-line | 8" | No
10391 | Nikon | NSR-4425 i | Stepper | i-line | 8" | No
10392 | Novellus | Concept Two Dual Speed Shrink | CVD System |  | 8" | No
10393 | Novellus | Concept Two Dual Speed Shrink | CVD System | HDP CVD | 8" | No
10394 | Novellus | Concept Two Dual Speed Shrink | CVD System | HDP CVD | 8" | No
10395 | Novellus | Concept Two Single Speed Shrink | CVD System |  | 8" | No
10396 | Novellus | Concept Two Triple Speed Shrink | CVD System |  | 8" | No
10397 | Novellus | Concept Two Triple Speed Shrink | CVD System |  | 8" | No
10398 | Novellus | Concept Two Triple Speed Shrink | CVD System | HDP CVD | 8" | No
10399 | Novellus | Concept Three Single Speed | CVD System |  | 12" | No
10400 | Novellus | Concept Three Speed XT Triple | CVD System |  | 12" | No
10401 | Novellus | Concept One | CVD System |  | 8" | No
10402 | Novellus | Concept One | CVD System |  | 6" | No
10403 | Novellus | Concept One | CVD System |  | 6" | No
10404 | Novellus | Concept One | CVD System |  | 8" | No
10405 | Novellus | Concept One | CVD System |  | 5" | No
10406 | Novellus | Concept One | CVD System |  | 5" | No
10407 | Novellus | Concept One | CVD System |  | 5" | No
10408 | Novellus | Concept One | CVD System |  | 5" | No
10409 | Novellus | Concept One | CVD System |  | 5" | No
10410 | Novellus | Concept One | CVD System |  | 5" | No
10411 | Novellus | Concept One | CVD System |  | 8" | No
10412 | Novellus | Concept One | CVD System |  | 8" | No
10413 | Novellus | Concept One | CVD System |  | 6" | No
10414 | Novellus | Concept One | CVD System |  | 6" | No
10415 | Novellus | Concept One | PECVD System |  | 8" | No
10416 | Novellus | Concept Three Vector | CVD System |  | 12" | No
10417 | Novellus | Concept Three Vector | CVD System |  | 12" | No
10418 | Novellus | Concept Three Vector | CVD System |  | 12" | No
10419 | Novellus | Concept Three Vector | CVD System |  | 12" | No
10420 | Novellus | Concept Three Vector | CVD System |  | 12" | No
10421 | Novellus | Concept Three Vector | CVD System |  | 12" | No
10422 | Novellus | Concept Three Vector | CVD System | PESIN | 12" | No
10423 | Novellus | Concept Two ALTUS Dual STD | CVD System | WCVD | 8" | No
10424 | Novellus | Concept Two ALTUS Single Shrink | CVD System | WCVD (PNL) | 8" | No
10425 | Novellus | Sabre XT | WET System | Cu ECP | 8" | No
10426 | OAI | 358 | Stepper Exposure Analyzer |  | 6" | No
10427 | OAI | 358 | Stepper Exposure Analyzer |  | 6" | No
10428 | OAI | 358 | Stepper Exposure Analyzer |  | 6" | No
10429 | Olympus | BHMJL | Microscope |  | 6" | No
10430 | Olympus | BHMJL | Microscope |  | 6" | No
10431 | Olympus | BHMJL | Microscope |  | 6" | No
10432 | ORBOT | WF 720 | System |  | 6" | No
10433 | Oxford | PRS 900 | System |  | 6" | No
10434 | Perklin Elmer | 300 HT Microalign | Mask Aligner |  | 5" | No
10435 | Perklin Elmer | 300 HT Microalign | Mask Aligner |  | 5" | No
10436 | Perklin Elmer | 300 HT Microalign | Mask Aligner |  | 5" | No
10437 | Plasmatherm | A 360 | Etcher | Dry Etch | 5" | No
10438 | Plasmatherm | A 360 | Etcher | Dry Etch | 5" | No
10439 | Plasmatherm | Restanten | Etcher | Dry Etch | 5" | No
10440 | PSC | DES-212-304 AVL | Asher | PR Stripper | 6" | No
10441 | PSC (YAC) | DES-212-304 AVL | Asher | PR Stripper | 5" | No
10442 | PSC (YAC) | DES-212-304 AVL | Asher | PR Stripper | 4", 5" | No
10443 | PSK | DAS 2000 | Asher |  | 8" | No
10444 | PSK | TERA 21 | Asher | PR Ashing | 12" | No
10445 | PSS.NICOMP | AccuSizer 780 | Slurry Particle Inspection |  |  | No
10446 | Ramco | 8500 II | Asher |  | 8" | No
10447 | Ramco | 8500 II | Asher |  | 8" | No
10448 | Ramco | 8500 II | Asher |  | 8" | No
10449 | Ramco | 8500 ZX | Asher |  | 8" | No
10450 | Rena | Wetbanch | Wet Processing System |  | 6" | No
10451 | Rena | Wetbanch | Wet Processing System |  | 5" | No
10452 | Rena | Wetbanch | Wet Processing System |  | 5" | No
10453 | Rena | Wetbanch | Wet Processing System |  | 5" | No
10454 | Rena | Wetbench Dip Etch(WB 1) | Wet Processing System |  | 6" | No
10455 | Rena | Wetbench Vapor Etch(WB 02) | Wet Processing System |  | 6" | No
10456 | Rigaku | TXRF 3750 | X-Ray Fluorescence System |  | 8" | No
10457 | Rite track | 8600 | Track System | Developer | 6" | No
10458 | Rite track | 8800 | Track System | Developer | 6" | No
10459 | Rite track | 8800 | Track System | Developer | 6" | No
10460 | Rite track | SVG 8800 | Track System | Coater | 6" | No
10461 | Rudolph | 3 D I 8500 | Wafer Inspection System |  | 12" | No
10462 | Rudolph | AXI 930 | Micro Defect Inspection System |  | 8" | No
10463 | Rudolph | AXI-S | Defect Inspection System |  | 12" | No
10464 | Rudolph | AXI-S | Macro Wafer Inspection System |  | 8" | No
10465 | Rudolph | FE 7-D | Focus Ellipsometer |  | 8" | No
10466 | Rudolph | FE 4 | Focus Ellipsometer |  | 8" | No
10467 | Rudolph | FE 7 | Focus Ellipsometer |  | 8" | No
10468 | Rudolph | FE 7-D | Focus Ellipsometer |  | 8" | No
10469 | Rudolph | FEVII | Ellipsometer |  | 6" | No
10470 | Rudolph | FEVII | Ellipsometer |  | 6" | No
10471 | Rudolph | FEVII | Ellipsometer |  | 6" | No
10472 | Rudolph | FEVII | Ellipsometer |  | 6" | No
10473 | Sanyo Gallenkamp | UTS 2020 | System |  | 6" | No
10474 | Seiko-Seiki | STP-A 2203 | Turbo Pump | ASSY |  | No
10475 | Seiko-Seiki | STP-A 2203 | Turbo Pump | ASSY |  | No
10476 | Semitel | DB 0100 | Bake Oven |  | 8" | No
10477 | Semitel | EBO 100 | Bake Oven |  | 8" | No
10478 | Semitel | TBO 100 | Bake Oven |  | 8" | No
10479 | Semitel | Parts Cleaner | Parts Cleaner |  | 8" | No
10480 | Semitel | Parts Cleaner | Parts Cleaner |  | 8" | No
10481 | Semitel | Parts Cleaner | Parts Cleaner |  | 8" | No
10482 | Semitel | Parts Cleaner | Parts Cleaner |  | 8" | No
10483 | Semitool | Mini Raider MR 302 | Wet Processing System |  | 6" | No
10484 | Semitool | SST | Wet Processing System |  | 12" | No
10485 | Semitool | SST-F-421-280-F | Spin Dryer |  | 6" | No
10486 | Semitool | SST-F-421-280-F | Spin Dryer |  | 5" | No
10487 | Semitool | SST-F-421-280-FK | Spin Dryer |  | 6" | No
10488 | Semitool | SST-F-421-280-K | Spin Dryer |  | 5" | No
10489 | Semitool | SST-F-421-280-K | Spin Dryer |  | 6" | No
10490 | Semitool | WSST | Wet Stripper |  | 8" | No
10491 | Semix | SS 8002 | Track System |  | 8" | No
10492 | Semix | SS 8002 | Track System |  | 8" | No
10493 | Semix | Tazmo | Track System |  | 6" | No
10494 | SEN | NV-GSD-HE | Implanter | High Energy | 8" | No
10495 | SEN | NV-GSD-HE | Implanter | High Energy | 8" | No
10496 | SEN | NV-GSD-HE | Implanter | High Energy | 8" | No
10497 | SEN | NV-GSDIII-LE | Implanter | High Current | 8" | No
10498 | Seojin | SSM 5200 | CAPACITANCY-VOLTAGE TESTER |  |  | No
10499 | SES | BW 3000 i | Wet Station |  | 12" | No
10500 | Shibaura | ICE 2 | Asher |  | 8" | No
10501 | Shibaura | ICE 2 | Asher | Cu | 8" | No
10502 | Signatone | S-1060 R-6 SND 3 L | Thermal Probing System |  | 8" | No
10503 | Silvaco | S 3245 A | NOISE AMPLIFIER |  | 8" | No
10504 | Star | 2000 Primer | ATV System |  | 5" | No
10505 | Star | 2000 Primer | System |  | 5" | No
10506 | STL | SPARROW | CFA System |  | 8" | No
10507 | STL | SPARROW | Quench System |  | 8" | No
10508 | Sumitomo | KC-200 A | Cassette Cleaner |  | 8" | No
10509 | Sungjin Semitech | F 1 BC 02 | Ultrasonic Cleaner |  | 12" | No
10510 | Sungjin Semitech | Ultra Sonic | Wet Clean Station |  | 12" | No
10511 | Surftens | Measurement | System |  | 6" | No
10512 | SVG | 8800 | Track System |  | 5" | No
10513 | SVG | 8800 | Track System |  | 5" | No
10514 | SVG | 8800 | Track System |  | 5" | No
10515 | SVG | 8800 | Track System |  | 5" | No
10516 | SVG | 8800 | Track System |  | 5" | No
10517 | SVG | 8800 | Track System |  | 5" | No
10518 | SVG | 8820 | Track System |  | 5" | No
10519 | SVG Thermco | 4000 | Diffusion Furnace |  | 6" | No
10520 | SVG Thermco | SVG 5204 | Diffusion Furnace |  | 5" | No
10521 | SVG Thermco | SVG 5204 | Diffusion Furnace |  | 5" | No
10522 | SVG Thermco | SVG 5204 | Diffusion Furnace |  | 5" | No
10523 | SVG Thermco | SVG 5204 | Diffusion Furnace |  | 5" | No
10524 | Taeyangtech | TYT-PC | Wet Clean Station |  | 12" | No
10525 | Tazmo / Semix | Semix SOG coater |  |  | 6" | No
10526 | Tazmo / Semix | TZP | Track System |  | 6" | No
10527 | Tel | Unity ME-8555 DDD | Etcher | Oxide | 8" | No
10528 | Tel | Alpha-303 i-H | Furnace | D-Poly | 12" | No
10529 | Tel | Alpha-303 i-H | Furnace | D-Poly | 12" | No
10530 | Tel | Alpha-303 i-H | Furnace | D-Poly | 12" | No
10531 | Tel | Alpha-303 i-H | Furnace | LP-N2 Anneal | 12" | No
10532 | Tel | Alpha-303 i-H | Furnace | LP-N2 Anneal | 12" | No
10533 | Tel | Alpha-303 i-H | Furnace | MTO | 12" | No
10534 | Tel | Alpha-303 i-H | Furnace | MTO | 12" | No
10535 | Tel | Alpha-303 i-H | Furnace | MTO | 12" | No
10536 | Tel | Alpha-303 i-H | Furnace | Nitride | 12" | No
10537 | Tel | Alpha-303 i-H | Furnace | Nitride | 12" | No
10538 | Tel | Alpha-303 i-H | Furnace | PI Bake | 12" | No
10539 | Tel | Alpha-808 SC | Furnace | Nitride | 8" | No
10540 | Tel | Alpha-808 SC | Furnace | Nitride | 8" | No
10541 | Tel | Alpha-808 SCN | Furnace | D-Poly | 8" | No
10542 | Tel | Alpha-808 SCN | Furnace | D-Poly | 8" | No
10543 | Tel | Alpha-808 SCN | Furnace | D-Poly | 8" | No
10544 | Tel | Alpha-808 SCN | Furnace | D-Poly | 8" | No
10545 | Tel | Alpha-808 SCN | Furnace | Nitride | 8" | No
10546 | Tel | Alpha-808 SCN | Furnace | Nitride | 8" | No
10547 | Tel | Alpha-808 SCN | Furnace | Nitride | 8" | No
10548 | Tel | Alpha-808 SCN | Furnace | Nitride | 8" | No
10549 | Tel | Alpha-808 SCN | Furnace | Nitride | 8" | No
10550 | Tel | Alpha-808 SD | Furnace | D-Poly | 8" | No
10551 | Tel | ALPHA-808 SD | Furnace | Dry Oxide | 8" | No
10552 | Tel | ALPHA-808 SD | Furnace | Dry Oxide | 8" | No
10553 | Tel | ALPHA-808 SD | Furnace | Dry Oxide | 8" | No
10554 | Tel | ALPHA-808 SD | Furnace | Dry Oxide | 8" | No
10555 | Tel | ALPHA-808 SD | Furnace | Dry Oxide | 8" | No
10556 | Tel | ALPHA-808 SD | Furnace | Dry Oxide | 8" | No
10557 | Tel | ALPHA-808 SD | Furnace | Dry Oxide | 8" | No
10558 | Tel | ALPHA-808 SD | Furnace | Dry Oxide | 8" | No
10559 | Tel | ALPHA-808 SD | Furnace | Dry Oxide | 8" | No
10560 | Tel | ALPHA-808 SD | Furnace | Dry Oxide | 8" | No
10561 | Tel | ALPHA-808 SD | Furnace | Dry Oxide | 8" | No
10562 | Tel | ALPHA-808 SD | Furnace | Dry Oxide | 8" | No
10563 | Tel | ALPHA-808 SD | Furnace | Dry Oxide | 8" | No
10564 | Tel | ALPHA-808 SD | Furnace | Dry Oxide | 8" | No
10565 | Tel | ALPHA-808 SD | Furnace | Dry Oxide | 8" | No
10566 | Tel | ALPHA-808 SD | Furnace | Pyro Oxide | 8" | No
10567 | Tel | Alpha-8 S-C | Furnace | PAD/LINER/ISO | 8" | No
10568 | Tel | Alpha-8 S-C | Furnace | PAD/LINER/ISO | 8" | No
10569 | Tel | Alpha-8 S-C | Furnace | Poly | 8" | No
10570 | Tel | Alpha-8 S-E | Furnace | D-Poly | 8" | No
10571 | Tel | Alpha-8 S-E | Furnace | D-Poly | 8" | No
10572 | Tel | Alpha-8 S-E | Furnace | D-Poly | 8" | No
10573 | Tel | Alpha-8 S-E | Furnace | D-Poly | 8" | No
10574 | Tel | Alpha-8 S-E | Furnace | D-Poly | 8" | No
10575 | Tel | Alpha-8 S-E | Furnace | D-Poly | 8" | No
10576 | Tel | Alpha-8 S-E | Furnace | D-Poly | 8" | No
10577 | Tel | Alpha-8 S-E | Furnace | D-Poly | 8" | No
10578 | Tel | Alpha-8 S-E | Furnace | D-Poly | 8" | No
10579 | Tel | Alpha-8 S-E | Furnace | D-Poly | 8" | No
10580 | Tel | Alpha-8 S-E | Furnace | D-Poly | 8" | No
10581 | Tel | Alpha-8 S-E | Furnace | D-Poly | 8" | No
10582 | Tel | Alpha-8 S-E | Furnace | D-Poly | 8" | No
10583 | Tel | Alpha-8 S-E | Furnace | D-Poly | 8" | No
10584 | Tel | Alpha-8 SE-E | Furnace | ALO / HFO | 8" | No
10585 | Tel | Alpha-8 SE-E | Furnace | ALO / HFO | 8" | No
10586 | Tel | Alpha-8 SE-E | Furnace | DGPD | 8" | No
10587 | Tel | Alpha-8 SE-E | Furnace | DOPED Poly | 8" | No
10588 | Tel | Alpha-8 SE-Z | Furnace | Nitride | 8" | No
10589 | Tel | Alpha-8 SE-Z | Furnace | Nitride | 8" | No
10590 | Tel | Alpha-8 S-Z | Furnace | PHOS ANN(Poly) | 8" | No
10591 | Tel | Alpha-8 S-ZVN | Furnace | D-Poly | 8" | No
10592 | Tel | FORMULA | Furnace | Nit | 12" | No
10593 | Tel | FORMULA | Furnace | Nit | 12" | No
10594 | Tel | FORMULA | Furnace | SiGe-POLY | 12" | No
10595 | Tel | LITHIUS i+ | Track System | COT/DEV | 8" | No
10596 | Tel | Mark 7 | Track System | 1x Coat, 2 Develop | 8" | No
10597 | Tel | Mark 7 | Track System | 1x Coat, 2 Develop | 8" | No
10598 | Tel | Mark 7 | Track System | 1x Coat, 2 Develop1Scr | 8" | No
10599 | Tel | Mark 7 | Track System | 3 Coat, 1 Develop | 8" | No
10600 | Tel | Mark 8 | Track System | 1x Coat, 2 Develop | 8" | No
10601 | Tel | Mark 8 | Track System | 1x Coat, 2 Develop | 8" | No
10602 | Tel | Mark 8 | Track System | 1x Coat, 2 Develop | 8" | No
10603 | Tel | Mark 8 | Track System | 1x Coat, 2 Develop | 8" | No
10604 | Tel | Mark 8 | Track System | 1x Coat, 2 Develop | 8" | No
10605 | Tel | Mark 8 | Track System | 1x Coat, 2 Develop | 8" | No
10606 | Tel | Mark 8 | Track System | 1x Coat, 2 Develop | 8" | No
10607 | Tel | Mark 8 | Track System | 1x Coat, 2 Develop | 8" | No
10608 | Tel | Mark 8 | Track System | 1x Coat, 2 Develop | 8" | No
10609 | Tel | Mark 8 | Track System | 1x Coat, 2 Develop | 8" | No
10610 | Tel | Mark 8 | Track System | 2 Coat, 1 Develop | 8" | No
10611 | Tel | Mark 8 | Track System | 2 Coat, 1 Develop | 8" | No
10612 | Tel | Mark 8 | Track System | 2 Coat, 1 Develop | 8" | No
10613 | Tel | Mark 8 | Track System | 2 Coat, 2 Develop | 8" | No
10614 | Tel | Mark 8 | Track System | 2 Coat, 2 Develop | 8" | No
10615 | Tel | EXPEDIUS | Wet Station |  | 12" | No
10616 | Tel | EXPEDIUS Plus | Wet Station |  | 12" | No
10617 | Tempress | TS 6804 | Diffusion Furnace |  | 6" | No
10618 | Tempress | TS 6804 | Diffusion Furnace |  | 6" | No
10619 | Tempress | TS 6804 | Diffusion Furnace |  | 6" | No
10620 | Tempress | TS 6804 | Diffusion Furnace |  | 6" | No
10621 | PVA / Tepla | 300 | Etcher | Dry Etch | 6" | No
10622 | PVA / Tepla | 300 | Etcher | Dry Etch | 6" | No
10623 | PVA / Tepla | 300 | Etcher | Dry Etch | 6" | No
10624 | Therma-wave | TP-500 | Ion Dose Monitor |  | 8" | Yes
10625 | Thermco | 10 k | Diffusion Furnace |  | 5" | No
10626 | Thermco | 10 k | Diffusion Furnace |  | 5" | No
10627 | Ultratech | 1000 | Stepper |  | 5" | No
10628 | Ultratech | 1000 | Stepper |  | 5" | No
10629 | Ultratech | 1000 | Stepper |  | 5" | No
10630 | Ultratech | Ultratech 1500 | Stepper |  | 5" | No
10631 | Ultratech | Ultratech 1500 | Stepper |  | 5" | No
10632 | Ultratech | Ultratech 1500 | Stepper |  | 5" | No
10633 | Ultratech | Ultratech 1500 | Stepper |  | 5" | No
10634 | Ultratech | UT 1500 | Stepper |  | 6" | No
10635 | Ultratech | UT 1500 | Stepper |  | 6" | No
10636 | Ultratech | UT 1500 | Stepper |  | 6" | No
10637 | Ultratech | UT 1500 | Stepper |  | 6" | No
10638 | Ultratech | UT 1500 | Stepper |  | 6" | No
10639 | Ultratech | UT 1500 | Stepper |  | 6" | No
10640 | Ultratech | UT 1500 | Stepper |  | 6" | No
10641 | Ultratech | UT 1500 | Stepper |  | 6" | No
10642 | Ultratech | UT 1500 | Stepper |  | 6" | No
10643 | Ultratech | UT 1500 | Stepper |  | 6" | No
10644 | Ultratech | UT 1500 | Stepper |  | 6" | No
10645 | Ultratech | UT 1500 | Stepper |  | 6" | No
10646 | Ultratech | UT 1500 | Stepper |  | 6" | No
10647 | Ultratech | UT 1500 | Stepper |  | 6" | No
10648 | Ultratech | UT 1500 | Stepper |  | 6" | No
10649 | Ultratech | UT 1500 | Stepper |  | 6" | No
10650 | Ultratech | UT 1500 | Stepper |  | 6" | No
10651 | Ultratech | UT 1500 | Stepper |  | 6" | No
10652 | Ultratech | UT 1500 | Stepper |  | 6" | No
10653 | Ulvac | RISE-200 | Asher |  | 8" | No
10654 | Ulvac | Ceraus ZX 1000 | PVD System |  | 8" | No
10655 | Ulvac | Ceraus ZX 1000 | PVD System |  | 8" | No
10656 | Ulvac | Ceraus ZX 1000 | PVD System |  | 8" | No
10657 | Ulvac | Ceraus ZX 1000 | PVD System |  | 8" | No
10658 | Ulvac | Ceraus ZX 1000 | PVD System |  | 8" | No
10659 | Ulvac | Ceraus ZX 1000 | PVD System |  | 8" | No
10660 | Ulvac | ENTRON EX | PVD System | TSV Bump UBM | 12" | No
10661 | Ulvac | ENTRON EX W 300 | PVD System |  | 12" | No
10662 | Ulvac | ENTRON_S | PVD System |  | 12" | No
10663 | Ulvac | ENTRON_T | PVD System |  | 12" | No
10664 | Ushio | UMA-1002-HC 93 FS | Stabilizer |  | 8" | No
10665 | Ushio | UMA-1002-HC 93 FWL | Stabilizer |  | 8" | No
10666 | Varian | E 220 | Implanter |  | 6" | No
10667 | Varian | E 220 hp | Implanter |  | 8" | No
10668 | Varian | VIISta 80 | Implanter | High Current | 8" | No
10669 | Varian | 3290 | PVD System |  | 8" | No
10670 | Varian | M 2 i | PVD System |  | 6" | No
10671 | Varian | XM 90 | PVD System |  | 5" | No
10672 | Varian | XM 90 | PVD System |  | 5" | No
10673 | Varian | XM 90 | PVD System |  | 5" | No
10674 | Varian | XM 90 | PVD System |  | 5" | No
10675 | Veeco | K 465 i | MOCVD System |  | 6" | No
10676 | Veeco | UVX 210 | Atomic Force Profiler |  | 8" | No
10677 | Veeco | UVX 310 | Step Profiler |  | 8" | No
10678 | Yes | 5 | Oven |  | 6" | No
10679 | Yes | 5 E | Oven |  | 6" | No
10680 | Yes | 5 E | Oven |  | 6" | No
10681 | Advantest | M 6541 A | Handler |  |  | No
10682 | Advantest | M 6541 A | Handler |  |  | No
10683 | Advantest | M 6541 AD | Handler |  |  | No
10684 | Advantest | M 6541 AD | Handler |  |  | No
10685 | Advantest | M 6541 AD | Handler |  |  | No
10686 | Advantest | M 6541 AD | Handler |  |  | No
10687 | Advantest | M 6541 AD | Handler |  |  | No
10688 | Advantest | M 6541 AD | Handler |  |  | No
10689 | Advantest | M 6541 AD | Handler |  |  | No
10690 | Advantest | M 6541 AD | Handler |  |  | No
10691 | Advantest | M 6541 AD | Handler |  |  | No
10692 | Advantest | M 6541 AD | Handler |  |  | No
10693 | Advantest | M 6541 AD | Handler |  |  | No
10694 | Advantest | M 6541 AD | Handler |  |  | No
10695 | Advantest | M 6751 AD | Handler |  |  | No
10696 | Advantest | M 6751 AD | Handler |  |  | No
10697 | Advantest | T 5335 P | Pre Laser Tester |  |  | No
10698 | Advantest | T 5371 | Tester |  |  | No
10699 | Advantest | T 5371 | Tester |  |  | No
10700 | Advantest | T 5371 | Tester |  |  | No
10701 | Advantest | T 5371 | Tester |  |  | No
10702 | Advantest | T 5371 | Tester |  |  | No
10703 | Advantest | T 5371 | Tester |  |  | No
10704 | Advantest | T 5371 | Tester |  |  | No
10705 | Advantest | T 5371 | Tester |  |  | No
10706 | Advantest | T 5371 | Tester |  |  | No
10707 | Advantest | T 5371 | Tester |  |  | No
10708 | Advantest | T 5371 | Tester |  |  | No
10709 | Advantest | T 5371 | Tester |  |  | No
10710 | Advantest | T 5371 | Tester |  |  | No
10711 | Advantest | T 5371 | Tester |  |  | No
10712 | Advantest | T 5371 | Tester |  |  | No
10713 | Advantest | T 5371 | Tester |  |  | No
10714 | Advantest | T 5371 | Tester |  |  | No
10715 | Advantest | T 5371 | Tester |  |  | No
10716 | Advantest | T 5371 | Tester |  |  | No
10717 | Advantest | T 5371 | Tester |  |  | No
10718 | Advantest | T 5371 | Tester |  |  | No
10719 | Advantest | T 5371 | Tester |  |  | No
10720 | Advantest | T 5371 | Tester |  |  | No
10721 | Advantest | T 5371 | Tester |  |  | No
10722 | Advantest | T 5371 | Tester |  |  | No
10723 | Advantest | T 5371 | Tester |  |  | No
10724 | Advantest | T 5371 | Tester |  |  | No
10725 | Advantest | T 5371 | Tester |  |  | No
10726 | Advantest | T 5371 | Tester |  |  | No
10727 | Advantest | T 5371 | Tester |  |  | No
10728 | Advantest | T 5371 | Tester |  |  | No
10729 | Advantest | T 5371 | Tester |  |  | No
10730 | Advantest | T 5371 | Tester |  |  | No
10731 | Advantest | T 5371 | Tester |  |  | No
10732 | Advantest | T 5371 | Tester |  |  | No
10733 | Advantest | T 5371 | Tester |  |  | No
10734 | Advantest | T 5371 | Tester |  |  | No
10735 | Advantest | T 5371 | Tester |  |  | No
10736 | Advantest | T 5371 | Tester |  |  | No
10737 | Advantest | T 5371 | Tester |  |  | No
10738 | Advantest | T 5371 | Tester |  |  | No
10739 | Advantest | T 5371 | Tester |  |  | No
10740 | Advantest | T 5371 | Tester |  |  | No
10741 | Advantest | T 5371 | Tester |  |  | No
10742 | Advantest | T 5371 | Tester |  |  | No
10743 | Advantest | T 5371 | Tester |  |  | No
10744 | Advantest | T 5371 | Tester |  |  | No
10745 | Advantest | T 5371 | Tester |  |  | No
10746 | Advantest | T 5371 | Tester |  |  | No
10747 | Advantest | T 5581 | Tester |  |  | No
10748 | Advantest | T 5581 | Tester |  |  | No
10749 | Advantest | T 5585 | Memory Tester |  |  | No
10750 | Advantest | T 5585 | Memory Tester |  |  | No
10751 | Advantest | T 5585 | Memory Tester |  |  | No
10752 | Advantest | T 5585 | Memory Tester |  |  | No
10753 | Advantest | T 5585 | Memory Tester |  |  | No
10754 | Advantest | T 5585 | Memory Tester |  |  | No
10755 | Advantest | T 5585 | Memory Tester |  |  | No
10756 | Advantest | T 5585 | Memory Tester |  |  | No
10757 | Advantest | T 5585 | Memory Tester |  |  | No
10758 | Advantest | T 5585 | Memory Tester |  |  | No
10759 | Advantest | T 5585 | Memory Tester |  |  | No
10760 | Advantest | T 5585 | Memory Tester |  |  | No
10761 | Advantest | T 5585 | Memory tester |  |  | No
10762 | Advantest | T 5585 | Memory tester |  |  | No
10763 | Advantest | T 5586 | Memory Tester |  | - | No
10764 | Agilent | 3478 A | Digital Multimeter |  |  | No
10765 | Agilent | 4145 B | Parameter Analyzer |  |  | No
10766 | Agilent | 4280 A | Measurement |  |  | No
10767 | Agilent | F 120 t | Tester |  |  | No
10768 | Bruel & Kijael | 2827-002 | Vibration Meter |  |  | No
10769 | LTX / Credence | IMS Electra | Mixed Signal Test System |  | 8" | No
10770 | DIGITAL INSTRUMENT | D 5000 | SCANNING PROBE MICROSCOPE SYSTEM |  |  | No
10771 | GSI Lumonics | M 450 | Laser Repair System |  |  | No
10772 | GSI Lumonics | M 450 | Laser Repair System |  |  | No
10773 | GSI Lumonics | M 450 | Laser Repair System |  |  | No
10774 | GSI Lumonics | M 450 | Laser Repair System |  |  | No
10775 | GSI Lumonics | M 450 | Laser Repair System |  |  | No
10776 | GSI Lumonics | M 450 | Laser Repair System |  |  | No
10777 | GSI Lumonics | M 550 | Laser Repair System |  |  | No
10778 | Keithley | 228 A | Voltage/Current System |  |  | No
10779 | Keithley / Signatone | SYSTEM 83 (2430) | C-V characterization System |  |  | No
10780 | LEO | LTA-700 | LIFETIME TESTER |  | 8" | No
10781 | Mosaid | MS 3490 | Memory Tester |  | 8" | No
10782 | Oryx instrument | 11000 EX | ESD Tester(Latch-up Test System) |  |  | No
10783 | Oryx instrument | Orion | CDM ESD Tester |  |  | No
10784 | Oryx Technology | CELESTRON | TLP Tester |  | 8" | No
10785 | Tektronix | TM 502 A | Current-Probe Amplifier |  |  | No
10786 | Tel | P-12 XL | Prober |  |  | No
10787 | Tel | P-12 XL | Prober |  |  | No
10788 | Tel | P-12 XL | Prober |  |  | No
10789 | Tel | P-12 XL | Prober |  |  | No
10790 | Tel | P-12 XL | Prober |  |  | No
10791 | Tel | P-12 XL | Prober |  |  | No
10792 | Tel | P-12 XL | Prober |  |  | No
10793 | Tel | P-12 XL | Prober |  |  | No
10794 | Tel | P-12 XL | Prober |  |  | No
10795 | Tel | P-12 XL | Prober |  |  | No
10796 | Tel | P-12 XL | Prober |  |  | No
10797 | Tel | P-12 XL | Prober |  |  | No
10798 | Tel | P-12 XL | Prober |  |  | No
10799 | Tel | P-12 XL | Prober |  |  | No
10800 | Tel | P-12 XL | Prober |  |  | No
10801 | Tel | P-12 XL | Prober |  |  | No
10802 | Tel | P-12 XL | Prober |  |  | No
10803 | Tel | P-12 XL | Prober |  |  | No
10804 | Tel | P-12 XL | Prober |  |  | No
10805 | Tel | P-12 XL | Prober |  |  | No
10806 | Tel | P-12 XL | Prober |  |  | No
10807 | Tel | P-12 XL | Prober |  |  | No
10808 | Tel | P-12 XL | Prober |  |  | No
10809 | Tel | P-12 XL | Prober |  |  | No
10810 | Tel | P-12 XL | Prober |  |  | No
10811 | Tel | P-12 XL | Prober |  |  | No
10812 | Tel | P-12 XL | Prober |  |  | No
10813 | Tel | P-12 XL | Prober |  |  | No
10814 | Tel | P-12 XL | Prober |  |  | No
10815 | Tel | P-12 XL | Prober |  |  | No
10816 | Tel | P-12 XL | Prober |  |  | No
10817 | Tel | P-12 XL | Prober |  |  | No
10818 | Tel | P-12 XL | Prober |  |  | No
10819 | Tel | P-12 XL | Prober |  |  | No
10820 | Tel | P-12 XL | Prober |  |  | No
10821 | Tel | P-12 XL | Prober |  |  | No
10822 | Tel | P-12 XL | Prober |  |  | No
10823 | Tel | P-12 XL | Prober |  |  | No
10824 | Tel | P-12 XL | Prober |  |  | No
10825 | Tel | P-12 XL | Prober |  |  | No
10826 | Tel | P-12 XL | Prober |  |  | No
10827 | Tel | P-12 XL | Prober |  |  | No
10828 | Tel | P-12 XL | Prober |  |  | No
10829 | Tel | P-12 XL | Prober |  |  | No
10830 | Tel | P-12 XL | Prober |  |  | No
10831 | Tel | P-12 XL | Prober |  |  | No
10832 | Tel | P-12 XL | Prober |  |  | No
10833 | Tel | P-12 XL | Prober |  |  | No
10834 | Tel | P-12 XL | Prober |  |  | No
10835 | Tel | P-12 XL | Prober |  |  | No
10836 | Tel | P-12 XL | Prober |  |  | No
10837 | Tel | P-12 XL | Prober |  |  | No
10838 | Tel | P-12 XL | Prober |  |  | No
10839 | Tel | P-12 XL | Prober |  |  | No
10840 | Tel | P-12 XL | Prober |  |  | No
10841 | Tel | P-12 XL | Prober |  |  | No
10842 | Tel | P-12 XL | Prober |  |  | No
10843 | Tel | P-12 XL | Prober |  |  | No
10844 | Tel | P-12 XL | Prober |  |  | No
10845 | Tel | P-12 XL | Prober |  |  | No
10846 | Tel | P-12 XL | Prober |  |  | No
10847 | Tel | P-12 XL | Prober |  |  | No
10848 | Tel | P-12 XL | Prober |  |  | No
10849 | Tel | P-12 XL | Prober |  |  | No
10850 | Tel | P-12 XL | Prober |  |  | No
10851 | Tel | P-12 XL | Prober |  |  | No
10852 | Tel | P-12 XL | Prober |  |  | No
10853 | Tel | P-12 XL | Prober |  |  | No
10854 | Tel | P-12 XL | Prober |  |  | No
10855 | Tel | P-12 XL | Prober |  |  | No
10856 | Tel | P-12 XL | Prober |  |  | No
10857 | Tel | P-12 XL | Prober |  |  | No
10858 | Tel | P-12 XL | Prober |  |  | No
10859 | Tel | P-12 XL | Prober |  |  | No
10860 | Tel | P-12 XL | Prober |  |  | No
10861 | Tel | P-12 XL | Prober |  |  | No
10862 | Tel | P-12 XL | Prober |  |  | No
10863 | Tel | P-12 XL | Prober |  |  | No
10864 | Tel | P-12 XL | Prober |  |  | No
10865 | Tel | P-12 XL | Prober |  |  | No
10866 | Tel | P-12 XLM | Prober |  |  | No
10867 | Tel | P-12 XLM | Prober |  |  | No
10868 | Teradyne | CATALYST | Tester |  |  | No
10869 | Teradyne | CATALYST | Tester |  |  | No
10870 | Voltech | Ati | LCR Meter(ATi) |  |  | No
10871 | Yang Electronics | REL-6100 | Probe Station |  |  | No
10872 | ASM | AD 830 | Die Bonder |  | 6" | No
10873 | ASM | AD 830 | Die Bonder |  | 6" | No
10874 | ASM | AD 830 | Die Bonder |  | 6" | No
10875 | ASM | AD 8930 | Die Bonder |  | 6" | No
10876 | ASM | AD 8930 | Die Bonder |  | 6" | No
10877 | ASM | AD 8930 | Die Bonder |  | 6" | No
10878 | ASM | AD 8930 | Die Bonder |  | 6" | No
10879 | ASM | AD 8930 | Die Bonder |  | 6" | No
10880 | ASM | AD 8930 | Die Bonder |  | 6" | No
10881 | ASM | AD 8930 | Die Bonder |  | 6" | No
10882 | ASM | AD 8930 | Die Bonder |  | 6" | No
10883 | ASM | AD 8930 | Die Bonder |  | 6" | No
10884 | ASM | iHAWK | Wire Bonder |  |  | No
10885 | ASM | iHAWK | Wire Bonder |  |  | No
10886 | ASM | iHAWK | Wire Bonder |  |  | No
10887 | Disco | DFD 640 | Dicing Saw |  | 8" | No
10888 | Disco | DFD 640 | Dicing Saw |  | 8" | No
10889 | Disco | DFD 640 | Dicing Saw |  | 8" | No
10890 | Disco | DFD 640 | Dicing Saw |  | 8" | No
10891 | Disco | DFD 640 | Dicing Saw |  | 8" | No
10892 | Disco | DFD 640 | Dicing Saw |  | 8" | No
10893 | Disco | DFD 640 | Dicing Saw |  | 8" | No
10894 | Disco | DFD 640 | Dicing Saw |  | 8" | No
10895 | Disco | DFD 641 | Dicing Saw |  | 8" | No
10896 | Disco | DFD 641 | Dicing Saw |  | 8" | No
10897 | Disco | DFD 6450 | Dicing Saw |  |  | No
10898 | Disco | DFD 651 | Dicing Saw |  | 8" | No
10899 | Disco | DFD 651 | Dicing Saw |  | 8" | No
10900 | Disco | DFD 651 | Dicing Saw |  | 8" | No
10901 | Disco | DFD 651 | Dicing Saw |  | 8" | No
10902 | Disco | DFD 651 | Dicing Saw |  | 8" | No
10903 | Disco | DFD 651 | Dicing Saw |  | 8" | No
10904 | Disco | DFD 651 | Dicing Saw |  | 8" | No
10905 | Disco | DFD 651 | Dicing Saw |  | 8" | No
10906 | Disco | DFD 651 | Dicing Saw |  | 8" | No
10907 | Disco | DFD 651 | Dicing Saw |  | 8" | No
10908 | Disco | DFD 651 | Dicing Saw |  | 8" | No
10909 | Disco | DFD 651 | Dicing Saw |  | 8" | No
10910 | Disco | DFD 651 | Dicing Saw |  | 8" | No
10911 | Disco | DFG 841 | Back Grinder |  | 8" | No
10912 | Disco | DFG 8560 | Back Grinder |  | 8",12" | No
10913 | Disco | DFG 8560 |  |  |  | No
10914 | Esec | 2008 HS 3 Plus | Die Bonder |  | 8",12" | No
10915 | Esec | 2008 HS 3 PLUS | Die Bonder |  | 8",12" | No
10916 | Esec | 2008 HS 3 PLUS | Die Bonder |  | 8",12" | No
10917 | Esec | 2008 HS 3 PLUS | Die Bonder |  | 8",12" | No
10918 | Esec | 2008 HS 3 PLUS | Die Bonder |  | 8",12" | No
10919 | Esec | 2008 HS 3 PLUS | Die Bonder |  | 8",12" | No
10920 | Esec | 2008 HS 3 PLUS | Die Bonder |  | 8",12" | No
10921 | Esec | 2008 HS 3 PLUS | Die Bonder |  | 8",12" | No
10922 | Esec | 2008 HS 3 PLUS | Die Bonder |  | 8",12" | No
10923 | Esec | 2008 HS 3 PLUS | Die Bonder |  | 8",12" | No
10924 | Esec | 2008 HS 3 PLUS | Die Bonder |  | 8",12" | No
10925 | Esec | 2008 HS 3 PLUS | Die Bonder |  | 8",12" | No
10926 | Esec | 2008 HS 3 PLUS | Die Bonder |  | 8",12" | No
10927 | Esec | 2008 HS 3 PLUS | Die Bonder |  | 8",12" | No
10928 | Esec | 2008 HS 3 PLUS | Die Bonder |  | 8",12" | No
10929 | Esec | 2008 HS 3 PLUS | Die Bonder |  | 8",12" | No
10930 | Esec | 2008 HS 3 PLUS | Die Bonder |  | 8",12" | No
10931 | Esec | 2008 HS 3 PLUS | Die Bonder |  | 8",12" | No
10932 | Esec | 2008 XPIII | Die Bonder |  | 8",12" | No
10933 | Hitachi | CM 700 | Die Bonder |  | 12" | No
10934 | Kaijo | FB 700 | Wire Bonder |  |  | No
10935 | Kaijo | FB 700 | Wire Bonder |  |  | No
10936 | Kaijo | FB 700 | Wire Bonder |  |  | No
10937 | Kaijo | FB 700 | Wire Bonder |  |  | No
10938 | Kaijo | FB 700 | Wire Bonder |  |  | No
10939 | Kaijo | FB 700 | Wire Bonder |  |  | No
10940 | LINTEC | RAD 3500 F/ 8 | Taper |  | 8" | No
10941 | Nitto / Denko | DR 8500-II | Taper |  | 8" | No
10942 | Nitto / Denko | DR 8500-II | Taper |  | 8" | No
10943 | Nitto / Denko | DR 8500-II | Taper |  | 8" | No
10944 | Nitto / Denko | DR 8500-II | Taper |  | 8" | No
10945 | Nitto / Denko | DR 8500-II | Taper |  | 8" | No
10946 | Nitto / Denko | HR 8500-II | Detaper |  | 8" | No
10947 | Nitto / Denko | HR 8500-II | Detaper |  | 8" | No
10948 | Nitto / Denko | HR 8500-II | Detaper |  | 8" | No
10949 | Nitto / Denko | HR 8500 UV-II | UV Detaper |  | 8" | No
10950 | PROTEC | PHANTASM | Dispenser |  |  | No
10951 | PROTEC | PHANTASM | Dispenser |  |  | No
10952 | Takatori | DAM 812 MS | Wafer Mounter |  | 8",12" | No
10953 | Accretech / TSK | ACS 100 A | Manual Spinner Cleaner |  |  | No
10954 | Accretech / TSK | ACS 100 A | Manual Spinner Cleaner |  |  | No
10955 | Accretech / TSK | ACS 100 A | Manual Spinner Cleaner |  |  | No
10956 | Accretech / TSK | ACS 100 A | Manual Spinner Cleaner |  |  | No
10957 | Accretech / TSK | AWD 200 T | Dicing Saw |  | 8" | No
10958 | Accretech / TSK | PG 200 | Back Grinder Polisher |  | 8" | No
10959 | Accretech / TSK | PG 200 RM | Back Grinder Polisher |  | 8" | No
10960 | Accretech / TSK | PG 200 RM | Back Grinder Polisher |  | 8" | No
10961 | Accretech / TSK | PG 300 RM | Back Grinder Polisher |  | 8",12" | No
10962 | Accretech / TSK | U-FW-200 B | Chiller |  |  | No
10963 | Asymtek | X-1020 | Dispenser |  |  | No
10964 | Asymtek | X-1020 | Underfill dispenser |  |  | No
10965 | Asymtek | X-1020 | Underfill dispenser |  |  | No
10966 | AKT | AKT 1600 | PECVD System |  | 370x470 | No
10967 | AKT | AKT 1600 | PECVD System |  | 370x470 | No
10968 | Orbotech | LC-3090 | Pattern inspection System |  | 370x470 | No
10969 | Tel | CS 500 | PEP Track System |  | 370x470 | No
10970 | Tel | CS 500 | PEP Track System |  | 370x470 | No
10971 | Toray | TMT-E 47 / 1 | Numbering exposure System |  | 370x470 | No
10972 | Toray | TMT-E 47 / 1 | Numbering exposure System |  | 370x470 | No
10973 | Ulvac | SMD 450 B | Sputtering System |  | 400x500 | No
10974 | Siemens | SOMATOM Sensation 64 | CT Scanner |  |  | No
10975 | Siemens | Mammomat Inspiration (DR) | Mammography System |  |  | No
10976 | Toshiba | Aquilion 16 (TSX-101 A) | CT Scanner |  |  | No
10977 | AMK | AMAT 0 | Chiller |  |  | No
10978 | AMK | AMAT 0 | Chiller |  |  | No
10979 | AMK | AMAT 1 | Chiller |  |  | No
10980 | AMK | AMAT 1 | Chiller |  |  | No
10981 | AMK | AMAT 1 | Chiller |  |  | No
10982 | AMK | AMAT 1 | Chiller |  |  | No
10983 | AMK | AMAT 1 | Chiller |  |  | No
10984 | AMK | AMAT 1 | Chiller |  |  | No
10985 | Anelva | CAP-80 MK | Cryo Pump (ILC-1051) | (ILC-1051) |  | No
10986 | BAYVOLTEX | RRS-1650 _ | Chiller |  |  | No
10987 | BAYVOLTEX | RRS-1650 _ | Chiller |  |  | No
10988 | COSAM | BCU-D 862 LT | Chiller |  |  | No
10989 | COSAM | BCU-D 862 LT | Chiller |  |  | No
10990 | COSAM | BCU-E 152-1 | Chiller |  |  | No
10991 | COSAM | BCU-E 252 RSE-COM | Chiller |  |  | No
10992 | COSAM | BCU-E 252 RSM 1-AMT | Chiller |  |  | No
10993 | COSAM | BCU-E 252 RSM-AMT | Chiller |  |  | No
10994 | COSAM | MTC-U 020 F-MH | Chiller |  |  | No
10995 | DASAN | DTCU-A 330 DN | Chiller |  |  | No
10996 | EBARA | 150 X 40 KOKUSAI | Dry Pump |  |  | No
10997 | EBARA | 150 X 40 UERP 6 M-U | Dry Pump |  |  | No
10998 | EBARA | 150 X 40 UERP 6 M-U | Dry Pump |  |  | No
10999 | EBARA | 150 X 40 UERP 6 M-U | Dry Pump |  |  | No
11000 | EBARA | 150 X 40 UERP 6 M-U | Dry Pump |  |  | No
11001 | EBARA | 150 X 40 UERP 6 M-U | Dry Pump |  |  | No
11002 | EBARA | 150 X 40 UERP 6 M-J | Dry Pump |  |  | No
11003 | EBARA | A 07 V | Dry Pump |  |  | No
11004 | EBARA | A 150 W-M | Dry Pump |  |  | No
11005 | EBARA | A 150 W-M | Dry Pump |  |  | No
11006 | EBARA | A 150 W-M | Dry Pump |  |  | No
11007 | EBARA | A 150 W-M | Dry Pump |  |  | No
11008 | EBARA | A 150 W-M | Dry Pump |  |  | No
11009 | EBARA | A 30 W | Dry pump |  |  | No
11010 | EBARA | A 30 W | Dry pump |  |  | No
11011 | EBARA | A 30 W | Dry pump |  |  | No
11012 | EBARA | A 30 W | Dry pump |  |  | No
11013 | EBARA | A 30 W | Dry Pump |  |  | No
11014 | EBARA | A 30 W | Dry Pump |  |  | No
11015 | EBARA | A 30 W | Dry Pump |  |  | No
11016 | EBARA | A 30 W | Dry Pump |  |  | No
11017 | EBARA | A 30 W | Dry Pump |  |  | No
11018 | EBARA | A 30 W | Dry Pump |  |  | No
11019 | EBARA | A 30 W | Dry Pump |  |  | No
11020 | EBARA | A 30 W | Dry Pump |  |  | No
11021 | EBARA | A 30 W | Dry Pump |  |  | No
11022 | EBARA | AA 10 | Dry Pump |  |  | No
11023 | EBARA | AA 10 | Dry pump |  |  | No
11024 | EBARA | AA 20 | Dry Pump |  |  | No
11025 | EBARA | AA 30 | Dry Pump |  |  | No
11026 | EBARA | AA 30 | Dry Pump |  |  | No
11027 | EBARA | AA 30 W | Dry Pump |  |  | No
11028 | EBARA | AA 40 WN | Dry Pump |  |  | No
11029 | EBARA | AA 40 WN | Dry Pump |  |  | No
11030 | Ebara | AAS 70 W | Dry Pump |  |  | No
11031 | EBARA | AAS 70 WN | Dry Pump |  |  | No
11032 | EBARA | AAS 70 WN | Dry Pump |  |  | No
11033 | EBARA | AAS 70 WN | Dry Pump |  |  | No
11034 | Ebara | A 07 V | Pump |  |  | No
11035 | Ebara | A 07 V | Pump |  |  | No
11036 | EBARA | A 30 W | Dry Pump |  |  | No
11037 | EBARA | A 30 W | Dry Pump |  |  | No
11038 | EBARA | A 30 W | Dry Pump |  |  | No
11039 | EBARA | A 30 W | Dry Pump |  |  | No
11040 | Ebara | A 30 W | Pump |  |  | No
11041 | Ebara | A 30 W | Pump |  |  | No
11042 | Ebara | A 30 W-N | Pump |  |  | No
11043 | EDWARDS | QDP 40 | Dry Pump |  |  | No
11044 | EDWARDS | QDP 40 / 250 | Dry Pump |  |  | No
11045 | EDWARDS | QDP 80 | Dry Pump |  |  | No
11046 | EDWARDS | QDP 80 | Dry Pump |  |  | No
11047 | EDWARDS | QDP 80 | Dry Pump |  |  | No
11048 | EDWARDS | QDP 80 | Dry Pump |  |  | No
11049 | EDWARDS | QDP 80 | Dry Pump |  |  | No
11050 | EDWARDS | QDP 80 | Dry Pump |  |  | No
11051 | EDWARDS | QDP 80 | Dry Pump |  |  | No
11052 | EDWARDS | QDP 80 | Dry Pump |  |  | No
11053 | EDWARDS | QDP 80 | Dry Pump |  |  | No
11054 | Edwards | QDP 80 / 250 | Dry pump |  |  | No
11055 | FST | FSTC-CS 0010 | Chiller |  |  | No
11056 | FST | GREEN 2000 _ | Chiller |  |  | No
11057 | Kashiyama | RDE 603 A-001 | Dry Pump |  |  | No
11058 | Kashiyama | RDE 603 A-005 | Dry Pump |  |  | No
11059 | Kashiyama | RDE 603 A-010 | Dry Pump |  |  | No
11060 | Kashiyama | SD 1200 V-12 | Dry Pump |  |  | No
11061 | Kashiyama | SD 609 A-001-60 | Dry Pump |  |  | No
11062 | Kashiyama | SD 609 A-001-60 | Dry Pump |  |  | No
11063 | Kashiyama | SD 60 VIIU-074-60 | Dry Pump |  |  | No
11064 | LAM | LAM_ | Chiller |  |  | No
11065 | LASEMTECH | BCU-B 952 LT_ | Chiller |  |  | No
11066 | LASEMTECH | BCU-E 110 RS-COM | Chiller |  |  | No
11067 | LASEMTECH | BCU-E 110 RS-COM | Chiller |  |  | No
11068 | LASEMTECH | BCU-E 110 RS-COM | Chiller |  |  | No
11069 | LASEMTECH | BCU-E 110 RS-COM | Chiller |  |  | No
11070 | LASEMTECH | BCU-E 110 RS-COM 1 _ | Chiller |  |  | No
11071 | LASEMTECH | BCU-E 152 _ | Chiller |  |  | No
11072 | LASEMTECH | BCU-E 252 RS_ | Chiller |  |  | No
11073 | LASEMTECH | BCU-T 932 LT | Chiller |  |  | No
11074 | LASEMTECH | WTC-U 020 F-MH 1 | Chiller |  |  | No
11075 | LASEMTECK | BCU-E 110 RS-COM 1 | Chiller |  |  | No
11076 | NESLAB | HX+ 300 W/C | Chiller |  |  | No
11077 | NESLAB | HX-150 | Chiller |  |  | No
11078 | NESLAB | HX-150 | Chiller |  |  | No
11079 | NESLAB | HX-151 GALDEN | Chiller |  |  | No
11080 | NESLAB | HX-151 GALDEN | Chiller |  |  | No
11081 | NESLAB | HX-151 GALDEN | Chiller |  |  | No
11082 | NESLAB | HX-151 GALDEN | Chiller |  |  | No
11083 | NESLAB | MERLIN M 25 | Chiller |  |  | No
11084 | NESLAB | STEEL HEAD 1 | Chiller |  |  | No
11085 | NESLAB. | HX+ 300 W/C | Chiller |  |  | No
11086 | NOHA | 2020 G | Chiller |  |  | No
11087 | NOHA | 2020 G | Chiller |  |  | No
11088 | PTC | PTCU-330 DN | Chiller |  |  | No
11089 | PTC | PTCU-330 DN | Chiller |  |  | No
11090 | RASCO | WTC-DD 112-ANL | Chiller |  |  | No
11091 | RASCO | WTC-DD 112-ANL | Chiller |  |  | No
11092 | RASCO | WTC-DD 112-ANL | Chiller |  |  | No
11093 | RASCO | WTC-DD 112-ANL | Chiller |  |  | No
11094 | RASCO | BCU-D 862-LT | Chiller |  |  | No
11095 | RASCO | BCU-D 862-LT | Chiller |  |  | No
11096 | RASCO | BCU-D 862-LT | Chiller |  |  | No
11097 | RASCO | BCU-E 152 | Chiller |  |  | No
11098 | RASCO | BCU-E 152 | Chiller |  |  | No
11099 | RASCO | BCU-S 912 K | Chiller |  |  | No
11100 | RASCO | WTC-DD 112-ANL | Chiller |  |  | No
11101 | SMC | INR-244-635 | Chiller |  |  | No
11102 | SMC | INR-244-635 | Chiller |  |  | No
11103 | TAITEC | SC-80 FH_ | Chiller |  |  | No
11104 | TAITEC | SC-80 FH_ | Chiller |  |  | No
11105 | TeamKorea | TK-HE 6 KS | Chiller |  |  | No
11106 | TeamKorea | TK-HE 6 KS | Chiller |  |  | No
11107 | TeamKorea | TK-HE 6 KS | Chiller |  |  | No
11108 | TOYOTA | T 1000 | Dry Pump |  |  | No
11109 | TOYOTA | T 1000 | Dry Pump |  |  | No
11110 | TOYOTA | T 100 L | Dry Pump |  |  | No
11111 | Adtec |  | AM-2000S_C | P/N: 96289B |  | No
11112 | Adtec |  | AM-2000S_C | P/N: AM-2000S-P2-94071 |  | No
11113 | Adtec |  | AMV2000_APT | P/N: AMV2000-APT-AM06081703 |  | No
11114 | Applied Materials |  | TOP RING, NM POLY, STEPPED, 300MM EMAX | P/N: 0200-02301 |  | No
11115 | Applied Materials |  | LINER, LOWER 300MM DPS2 | P/N: 0040-81155 |  | No
11116 | Applied Materials |  | AE Rf counter match | P/N: 1110-00007 |  | No
11117 | Applied Materials |  | DOOR, RIGHT SIDE PANEL, 5.3 FI | P/N: 0040-80683 |  | No
11118 | Applied Materials |  | Faceplate, 300mm, HO16 xGen | P/N: 0021-14590 |  | No
11119 | Applied Materials |  | Door, SV blocker, single rod DPS II | P/N: 0020-63668 |  | No
11120 | Applied Materials |  | Faceplate, LPCVD, 300mm, DCS-xZ, HD | P/N: 0020-52485 |  | No
11121 | Applied Materials |  | Door Slit Valve DPS2 | P/N: 0040-81165 |  | No
11122 | Applied Materials |  | Blocker Plate, Unif Dist POLYGEN TUG 300 | P/N: 0021-08845 |  | No
11123 | Applied Materials |  | Blocker Plate, 300 mm Xgen | P/N: 0021-14589 |  | No
11124 | Applied Materials |  | ASSEMBLY, WATER PLENUM, 300MM DPS2 | P/N: 0010-05617 |  | No
11125 | Applied Materials |  | PROBE MOUNT ASSY SAPHIRE- PROBE FOR WAFE | P/N: 0190-18430 |  | No
11126 | Applied Materials |  | Ultima, HDP, 30K PM Kit | P/N: 0244-00028 |  | No
11127 | Applied Materials |  | INSULATOR, 300MM SOURCE ADAPTOR, CERAMI | P/N: 0200-06872 |  | No
11128 | Applied Materials |  | Cover Rotation 300mm Radiance Chamber | P/N: 0020-02908 |  | No
11129 | Applied Materials |  | Ultima, HDP, 110K PM Kit | P/N: 0244-00029 |  | No
11130 | Applied Materials |  | TOOL FOR LID ASSEMBLY 300MM DPS II | P/N: 0270-01877 |  | No
11131 | Applied Materials |  | Ultima, HDP, ESC PM Kit | P/N: 0244-00010 |  | No
11132 | Applied Materials |  | Flap, Top, Secondary, Throttle Valve | P/N: 0021-04312 |  | No
11133 | Applied Materials |  | O-ring, Kalrez, 16.995, 0.210cs | P/N: 3700-04706 |  | No
11134 | Applied Materials |  | Bellows Assembly, Slit Door DPSII | P/N: 0040-76767 |  | No
11135 | Applied Materials |  | Gas Insert Lid Assy. 300MM DPS2 | P/N: 0200-04406 |  | No
11136 | Applied Materials |  | Electrical Assy DC Power Supply Drawer | P/N: 0100-23802 |  | No
11137 | Applied Materials |  | Entegris valve tool kit | P/N: 213-103-01 |  | No
11138 | Applied Materials |  | ETC HX FLOW SWITCH AMAT-1 GEMS | P/N: 0190-00411 |  | No
11139 | Applied Materials |  | UPPER TELESCOPE, SHADOW RING, DPS II | P/N: 0020-13663 |  | No
11140 | Applied Materials |  | 300mm CDA pressure switch | P/N: 3300-03444 |  | No
11141 | Applied Materials |  | CDA Pressure Switch Assy, Producer | P/N: 0090-02430 |  | No
11142 | Applied Materials |  | Entegris valve tool kit | P/N: 213-102-01 |  | No
11143 | Applied Materials |  | C-SEAL, 3 Port Micro Seal MSA-028-311 r6 | P/N: 3700-03274 |  | No
11144 | Applied Materials |  | Washer Al Lift Pin | P/N: 0021-26571 |  | No
11145 | Applied Materials |  | SWLL,COOLDOWN PEDESTAL WAFER SUPPORT PI | P/N: 0200-00582 |  | No
11146 | Applied Materials |  | RPS Blankoff O-ring HDP | P/N: 3700-03038 |  | No
11147 | Applied Materials |  | O-ring, 2.359 ID 0.139 CSD Kalrez 8085 | P/N: 3700-01682 |  | No
11148 | Applied Materials |  | Ultima, HDP, 30K MF PM | P/N: 0244-00030 |  | No
11149 | Applied Materials |  | O-Ring ID .296 CSD .139 Kalrez 8085 | P/N: 3700-04704 |  | No
11150 | Applied Materials |  | Throttle Valve Coupler | P/N: 0190-00618 |  | No
11151 | Applied Materials |  | O-Ring ID 2.734 CSD .139 Kalrez 8085 | P/N: 3700-04686 |  | No
11152 | Applied Materials |  | O-Ring ID 1.674 CSD .092 Kalrez 8085 | P/N: 3700-04800 |  | No
11153 | Applied Materials |  | Screw, Cap SKT HD 10-32 x 1 1/2 Torx T27 | P/N: 3691-01389 |  | No
11154 | Applied Materials |  | CAPTIVE SCREW, 300MM SLIT VALVE | P/N: 0021-76418 |  | No
11155 | Applied Materials |  | Button, Spring Plunger, EP Window | P/N: 0021-07076 |  | No
11156 | Applied Materials |  | Screw, Cap SKT HD 8-32 x 2 Torx T25 w FW | P/N: 3691-01405 |  | No
11157 | Applied Materials |  | Screw, Cap SKT HD 10-32 x 5/8 Torx T27 | P/N: 3691-01624 |  | No
11158 | Applied Materials |  | O-Ring ID 1.110 CSD .089 Kalrez 8085 | P/N: 3700-04684 |  | No
11159 | Applied Materials |  | Beariing spacer, sigma | P/N: 0021-07348 |  | No
11160 | Applied Materials |  | AMAT FI Service Lift Kit | P/N: 0242-29971 |  | No
11161 | Applied Materials |  | SPECTROGRAPH, SD1024D-2-S, I/O, 24VDC | P/N: 1400-00205R |  | No
11162 | Applied Materials |  | SleeveSlitValve APF | P/N: 0021-25781 |  | No
11163 | Applied Materials |  | Blocker APF 300mmProducer | P/N: 0200-48891 |  | No
11164 | Applied Materials |  | Service Kit,300mm SIP TA, Falcon | P/N: 0247-00393 |  | No
11165 | Applied Materials |  | Top Liner No Ledge 300mmAPF producer | P/N: 0200-05623 |  | No
11166 | Applied Materials |  | ID-U1025E | P/N: 13620, 13621, 13624, 13638, 15978 |  | No
11167 | ASML |  | SPARE PARTS |  |  | No
11168 | DAIHEN |  | AMN-100_ | P/N: MA9710-087 |  | No
11169 | DAIHEN |  | AMN-100_ | P/N: MA9811-193 |  | No
11170 | DAIHEN |  | AMN-100_ | P/N: MA9710-086 |  | No
11171 | DAIHEN |  | AMN-100_ | P/N: MA9710-088 |  | No
11172 | FUJI |  | VFC506A | P/N: 3242602Y179 |  | No
11173 | Mattson |  | Edge Grip Adapter Vers.3 Helios | P/N: 3002233 |  | No
11174 | Mattson |  | O-ring 84 * 2 Vi500 | P/N: 27300113 |  | No
11175 | Mattson |  | Filter, PFA 1/2inVCR MMGLFPF6101VM6/8 | P/N: 37500017 |  | No
11176 | Mattson |  | Filter Micro Inline gas -, Wafergard II | P/N: 37500003 |  | No
11177 | Mattson |  | Heaterjacket for Pall filter 230V / 42W | P/N: 19201628 |  | No
11178 | Mattson |  | O-ring 26.7 * 1.78 Viton compound | P/N: 37300039 |  | No
11179 | Mattson |  | O-ring 5.5 * 1.5 Vi500 | P/N: 27300036 |  | No
11180 | Mattson |  | O-ring B+S-OR2000700-V80G1 | P/N: 27300076 |  | No
11181 | Mattson |  | Washer 1/2inch nickel | P/N: 37300026 |  | No
11182 | Mattson |  | Gasket u-sealing -, 4,9x8,6x1,0 NIRO | P/N: 27300107 |  | No
11183 | Mattson |  | O-ring 189,87*5,33 Vi 500 | P/N: 27300051 |  | No
11184 | Mattson |  | Washer 1/4inch nickel | P/N: 37300014 |  | No
11185 | Mattson |  | Quartz Pins | P/N: 58600091 |  | No
11186 | Mattson |  | O-ring 9,00*2,00 ChemrazSD550 75°Shore | P/N: 27300137 |  | No
11187 | Mattson |  | Proximity switch, inductive Helios | P/N: 18800094 |  | No
11188 | Mattson |  | Filters for Mattson RTP Blowers | P/N: 27500011 |  | No
11189 | Mattson |  | Stopper, wafer, jaw right Helios | P/N: 1003816 |  | No
11190 | Mattson |  | Stopper, wafer, jaw left Helios | P/N: 1003815 |  | No
11191 | Mattson |  | O-ring 5.8 * 1.5 Vi563 | P/N: 27300071 |  | No
11192 | Mattson |  | Fuse fine -, 5*20mm 1.0 A type T H | P/N: 10800027 |  | No
11193 | Mattson |  | Knurled Head Screw Short (Bottom) | P/N: 49501359 |  | No
11194 | Mattson |  | O-ring 13*2 Viton compound 500 | P/N: 27300079 |  | No
11195 | Mattson |  | Fuse Neozed -, 20A DO2 | P/N: 10800092 |  | No
11196 | Mattson |  | Fuse fine -, 5*20mm 3,15A type T | P/N: 10800042 |  | No
11197 | Mattson |  | O-ring 255.0 * 2.0 P431,A | P/N: 27300125 |  | No
11198 | Mattson |  | Gasket Z EAT CPU soft PVC, 485mm length | P/N: 27300155 |  | No
11199 | Mattson |  | Fuse cap -, DC700V 25A | P/N: 10800199 |  | No
11200 | Mattson |  | Ring center -, DN 16 KEY-FIELDS | P/N: 38000056 |  | No
11201 | Mattson |  | Ring center -, DN 25 KEY-FIELDS | P/N: 37300006 |  | No
11202 | Mattson |  | Fuse Neozed -, 63A DO2 | P/N: 10800051 |  | No
11203 | Mattson |  | O-ring 4 * 2.5 EPDM | P/N: 27300061 |  | No
11204 | Mattson |  | O-ring 12 * 2 Vi500 | P/N: 27300029 |  | No
11205 | Mattson |  | Power rack fuse(square) NH00 100A | P/N: 10800060 |  | No
11206 | Mattson |  | Gasket separate -, Pneumatics block | P/N: 27300160 |  | No
11207 | Mattson |  | O-ring 9 * 2 Vi500 | P/N: 27300052 |  | No
11208 | Mattson |  | fuse 10A IEC60/27-2/V (1 ea = 1 Fuse) | P/N: 10800043 |  | No
11209 | Mattson |  | O-ring, 12*1,5 Vi500 | P/N: 27300158 |  | No
11210 | Mattson |  | Sealing tape ptfe 3x1,5 | P/N: 27300166 |  | No
11211 | Mattson |  | Sealing profile 10x20mm to get jam 1m/ea | P/N: 27300163 |  | No
11212 | Mattson |  | Neck screws -, M2,5 slot, nickel plated | P/N: 11300005 |  | No
11213 | PEARL |  | M-20A2LS_U2 | P/N: RN050209 |  | No
11214 | PEARL |  | M-20A2LS_U2 | P/N: 9733B1379 |  | No
11215 | PEARL |  | M-20A2LS_U2 | P/N: 9933B1715 |  | No
11216 | PEARL |  | M-20A2LS_U2 | P/N: 9633B0742 |  | No
11217 | PEARL |  | M-20A2LS_U2 | P/N: 9733B1389 |  | No
11218 | PEARL |  | M-20A2LS_U2 | P/N: 9733B1721 |  | No
11219 | PEARL |  | ZDK-916_2 BOT | P/N: 9633B0885C |  | No
11220 | PEARL |  | ZDK-916_2 BOT | P/N: 9733B1721C |  | No
11221 | PEARL |  | ZDK-916_2 BOT | P/N: 9733B1389C |  | No
11222 | PEARL |  | ZDK-916_2 BOT | P/N: 9933B1715C |  | No
11223 | PEARL |  | ZDK-916_2 BOT | P/N: 9733B1379C |  | No
11224 | PEARL |  | ZDK-916_2 BOT | P/N: 9733B1375 |  | No
11225 | PEARL |  | ZDK-916_S-2 TOP | P/N: 02B31B0905C |  | No
11226 | PEARL |  | ZDK-916_S-2 TOP | P/N: 9633B0864C |  | No
11227 | SemiQuarz |  | Gas Reflection Quartz Plate | P/N: 57200031 |  | No
11228 | SemiQuarz |  | Quartz Pin ÃƒËœ=1,6, 17mm, Standard Tip | P/N: 58500045 |  | No
11229 | SemiQuarz |  | Rotation Jet Brake (Helios) | P/N: 58000022 |  | No
11230 | SemiQuarz |  | 300mm wafer pins 17mm lg. sharp 10Â° | P/N: 58500053 |  | No
11231 | SemiQuarz |  | Top liner spacer pin (Helios) | P/N: 58500057 |  | No
11232 | SemiQuarz |  | Bearing Si ring-tilt tray (Helios) | P/N: 58500029 |  | No
11233 | SemiQuarz |  | Quartz Fulcrum Base (Helios) | P/N: 58500059 |  | No
11234 | SemiQuarz |  | Pin bearing, Tray (Helios) | P/N: 58500018 |  | No
11235 | SEN |  | GSD HE/LE 150mm ES kit |  |  | No
11236 | Tel |  | SHIELD, DEPO Y-AL SE, GROOVE | P/N: ES3D10-100910-12 |  | No
11237 | Tel |  | SHIELD. DEPO-UED (DT-40) | P/N: ES3D10-100596-13 |  | No
11238 | Tel |  | SHIELD. DEPO-UED (DT-40) | P/N: ES3D10-100596-13 |  | No
11239 | Tel |  | TMP..FT-1400W JISVG150 | P/N: ES3D80-000080-11 |  | No
11240 | Tel |  | BOX,SHIELD BASEMATCHER NS.. | P/N: ES3D10-201287-12 |  | No
11241 | Tel |  | BODY,UPPER ELECTRODE (420-TEMP).. | P/N: ES3D10-100587-13 |  | No
11242 | Tel |  | PCB,I/O..TKB7031(IO SPIN MTR # Lithius | P/N: CT5044-000062-12 |  | No
11243 | Tel |  | SPACER, GAP50 Y-AL, SE | P/N: ES3D10-201706-21 |  | No
11244 | Tel |  | APC ASSY,VTEX | P/N: ES2L87-000576-15 |  | No
11245 | Tel |  | CONTROL VALVE..GPF-03004 | P/N: ES2L80-050092-11 |  | No
11246 | Tel |  | 40M/3.2M/DT-HI-POWER/MATCHER..MW2-60-0 | P/N: ES3D80-000672-11 |  | No
11247 | Tel |  | WINDOW DEPO,CLP | P/N: ES3D10-350344-12 |  | No
11248 | Tel |  | TMP..TMP-34043 LMC-T1 (VG250) | P/N: ES3D80-000948-21 |  | No
11249 | Tel |  | CONTROLLER,TMP..FT-1400W | P/N: ES3D80-000196-12 |  | No
11250 | Tel |  | PRESSURE CONTROLLER..R-04012-3-01 | P/N: ES2L80-050093-31 |  | No
11251 | Tel |  | BLOCK,P GAS UPPER GAP50.. | P/N: ES2L10-301485-11 |  | No
11252 | Tel |  | PIN LOCATE, EXHAUST | P/N: ES3D10-400587-11 |  | No
11253 | Tel |  | PCV..GP100F | P/N: ES2L80-050186-11 |  | No
11254 | Tel |  | PRESSURE CONTROLLER..R-02036-3-01 | P/N: ES2L80-050093-31 |  | No
11255 | Tel |  | BODY,LL ARM TIBRG(C)..30HA012Z0 | P/N: ES2L80-000160-13 |  | No
11256 | Tel |  | 90NM SCCM OXIDE DUAL GAS KIT | P/N: ES3D96-151268-21 |  | No
11257 | Tel |  | BLOCK BALVE..FBL-20-NW25XNW16-1B4-DVR | P/N: ES3D80-000240-11 |  | No
11258 | Tel |  | HOLDER LOCATING,T2 GAP50 | P/N: ES3D10-303852-11 |  | No
11259 | Tel |  | COMPUTER,EMBEDDED..UA024/754Z | P/N: ES050-002390-1 |  | No
11260 | Tel |  | BLOCK VALVE..FBL-NW25*NW16-1B4-DVF | P/N: ES3D80-000147-11 |  | No
11261 | Tel |  | SENSOR,PRESSURE..BPG400 | P/N: ES036-006618-1 |  | No
11262 | Tel |  | PCV..GP-100 | P/N: ES2L80-000184-12 |  | No
11263 | Tel |  | NET, MANI LH, GND-B | P/N: ES3D10-201094-13 |  | No
11264 | Tel |  | O-RING.. ARMOR CRYSTAL AS568A-393 A60 | P/N: ES027-003819-1 |  | No
11265 | Tel |  | SCREW,LOCK PIN N | P/N: ES3D10-401199-12 |  | No
11266 | Tel |  | SCREW,LOCK PIN N | P/N: ES3D10-401199-12 |  | No
11267 | Tel |  | TUBE 1,UEL GAS LINE(OX)2.. | P/N: ES2L10-300496-12 |  | No
11268 | Tel |  | BLOCK VALVE..FBL-20-NW16-2B3-D | P/N: ES3D80-000241-11 |  | No
11269 | Tel |  | BOLT, CAP SCREW (M6*20) | P/N: ES3D02-400155-11 |  | No
11270 | Tel |  | BOLT, CAP SCREW (M6*20) | P/N: ES3D02-400155-11 |  | No
11271 | Tel |  | TYB631-1/FANR | P/N: ES2L81-050061-12 |  | No
11272 | Tel |  | RING, SPACER INSULATOR N | P/N: ES3D10-200717-13 |  | No
11273 | Tel |  | PF-AB LM EXH FAN | P/N: ESBX81-070127-12 |  | No
11274 | Tel |  | TUBE 2,UEL GAS LINE P.. | P/N: ES2L10-400451-11 |  | No
11275 | Tel |  | PLATE, STOPPER INSULATOR(C.) | P/N: ES3D10-402706-11 |  | No
11276 | Tel |  | PIN,SUPPORT INSULATOR,FACE | P/N: ES3D10-403978-12 |  | No
11277 | Tel |  | ETC300 TEL LL Buffer Oring KAL4079 P4BLK | P/N: ES027-001438-1 |  | No
11278 | Tel |  | SIM,LOCK PIN | P/N: ES3D10-401915-11 |  | No
11279 | Tel |  | FITTING PART..UJR-9.52RE-RG-O | P/N: ES028-010314-1 |  | No
11281 | Spectra Physics |  | Ion Laser | without power supply |  | No
11283 | Electroglas | 4085 X | Prober |  |  | No
11284 | KLA-Tencor | Archer AIM+ | Overlay Measurement System | - Originally Archer XT+, upgraded to Archer AIM+ (2008) - 300mm Dual FIMs Front-End (2) Asyst 300mm FOUP load-ports 25-slot FOUP handling capability - PRI Wafer Handling Robot - Single Blade End Effecter (300mm) - Cassette/Wafer Scanning module (mounted on wrist assembly) - Brooks 300mm Pre-aligner - HEPA Filtered Mini-Envi - Network Ready: RJ45 (10BaseT), BNC, & AUI connections - Software (OS): Windows NT - Software (App): Archer 5.60.05.30200 SP3 - User Interface: - Dell 1905FP High-Res LCD Monitor - Keyboard / Mouse (Trackball) - Drive: CD-Rom - Mitsubishi P91D Video Printer - EMO Button (Key lock/release) - Power (US): 208VAC, 12.5A, 2-Phase, 3-Wire, Freq 50/60Hz - Power (US): 230VAC, 11.3A, 1-Phase, 3-Wire, Freq 50/60Hz | 12" | No
11286 | Acer | Supra-1020 | Surface Grinder | Hydraulic Surface grinder 3 axis automatic. Overall grinding length 630mm Overall grinding width 281mm Overall grinding height 397mm Fully enclosed splash guard (corrosion damage , coolant leaks) 5hp spindle motor Electromagnetic chuck 2 axis digital readout Both grinding mode and plunge mode Longitudinal limit switches are broken but can be repaired. 3 phase 230V |  | No
11287 | Alpha Metals / Omega Meter / Ionagraph | 500 A |  |  |  | No
11288 | Pace | FT 2700 | Rework Station |  |  | No
11289 | Arburg | Allrounder 270 C 300 | Injection Molding Machine |  |  | No
11290 | Test |  |  |  |  | No
11298 | Tekena | TDRC-SA 2100 DS-ULT-STD | Web Cleaners | Double-sided, Heavy Duty Web Cleaning System (S-wrap configuration) Semi-automatic cleaning of contamination storage rollers: Includes integral drive motor Storage roller cleaning fluid: IPA Maximum cleaning width: 2100mm (82.67") Application line speed: Approx. 10ft/min 2 x 112mm OD, balanced cleaning rollers. Low weight to minimize added web tension 2 x 124mm OD, balanced, hi-capacity contamination storage rollers Full cover Guard: Acrylic/Aluminum Cabinet Control Box for line integration, pneumatic & electrical supplies Automatic operation from line ON/OFF signal with Manual override Utilities: 110V/60Hz single phase, 70-100psi dry, clean air |  | No
11299 | Tekena | TDRC-A 2100 SS-ULT-STD | Web Cleaners | Single-sided, Heavy Duty Web Cleaning System Fully Automatic, Traversing Cleaning Head with cloth roll for storage roller Storage roller cleaning fluid: IPA 1 x 5ltr capacity, stainless steel IPA tank with all associated pipework, regulators etc. PLC Control System (Omron) with 5.4” touch screen control panel 1 x 112mm OD, balanced cleaning roller. Low weight to minimize added web tension 1 x 124mm OD, balanced, hi-capacity contamination storage roller All other specifications as Item 2 above |  | No
11301 | Varian |  | Ion Implanters |  |  | No
11302 | Disco | DAD 522 | Dicing Saw |  |  | No
11303 | Dymax |  | UV Cure System |  |  | No
11304 | Canon | PLA 501 F | Mask Aligner |  |  | Yes
11305 |  |  | Cu Plating Bench |  |  | No
11306 | ABM |  | Mask Aligner |  | 4" | No
11307 |  |  | Ultra Pure Pump Station with Trebor Pumps |  |  | No
11308 | K&S | 8020 | Auto Gold Ball Bonder | Parts Machine |  | No
11309 | Polaron Instruments | E 5100 | Scanning Electron Microscope (SEM) Coater |  |  | No
11310 | ASM |  |  |  |  | No
11311 | Esec |  |  |  |  | No
11312 | Kinergy |  |  |  |  | No
11313 | MRT | 1000 | Magnetic Annealing Furnace |  |  | No
11314 | Genesem | AMPS-2000 | Mold Machine |  |  | No
11315 | Vision | VSO-2 CM-00 | Substrate PreBake / BStageCure |  |  | No
11316 | Lynx | NTM 210 BLBP | Vacuum Loader |  |  | No
11318 | Linx | NTM 441 OUM | Unloader |  |  | No
11319 | Hitachi | CM 700 X |  |  |  | No
11320 | Genesem | GLCS-2100 | Laser Cutting |  |  | No
11321 | Genesem | GAMS-2000 | Substrate LaserMark |  |  | No
11322 | LTX / Credence | EXA 3000 |  |  |  | No
11323 | Fico |  | Mold Machine |  |  | No
11324 | Hitachi / Renesas | CM 700 |  |  |  | No
11325 | Electroglas | Horizon 4085 X | Wafer Prober |  |  | No
11326 | Esec | 3100 | Wire Bonder |  |  | No
11327 | Markem | U-1471 |  |  |  | No
11328 | Delta |  |  |  |  | No
11329 | Vistech |  |  |  |  | No
11330 |  | ST 959 | Tape and Reel |  |  | No
11331 | MCT |  | Handler | 300 mil |  | No
11332 | MCT |  | Handler | 400 mil |  | No
11333 | Dek | Horizon 265 | Screen Printer |  |  | No
11334 | Dainippon (DNS) | Compact CW-1500 | Wafer Cleaning | Dry input and output stations. Chemicals SC1/SC2/HF/O3 in DIW | 4" & 6" | No
11335 | Altatech | Altasight | Inspection | Handling is done through edge grip robot without any back side contact; - Characterization is done via proprietary illumination system without laser or mercury (Hg), (2 screens for Front and Back side inspection) - 2 cameras for pictures acquisitions (for Front and Back side inspection). - 2 LCD screens for back and front inspection - System for Edge inspection | 12" | No
11336 | Peter Wolters | Apollo | Polisher | Brooks Fixload loadport x 3 each Pot1 and Pot2 Polishing Platen Staubli Robot1 Mini Environment Staubli Robot2 Hydrophilis Dual Polishing Head | 12" | No
11337 | Peter Wolters | Apollo | Polisher | Brooks Fixload loadport x 3 each Pot1 and Pot2 Polishing Platen Staubli Robot1 Mini Environment Staubli Robot2 Hydrophilis Dual Polishing Head | 12" | No
11338 | Peter Wolters | AC 2000 | Double Side Polisher | Double-sided polisher (12" /5-workpiece carriers /15-wafers per run) 25-wafer cassette loader 15-wafer buffer slot station Staubli robot TX-90 Rena wet-out (25-wafers) High Pressure Conditioning /Maximator pump | 12" | No
11339 | Speedfam | EP 300 X | Edge Polisher | Loaders X2 Notch aligner station Notch polishing station Edge polishing station Cleaner station Spin dryer station Slurry recirculation tank Vacuum pump | 12" | No
11340 | PreTech |  | Cleaner | Load Ports: 2 units, JEL Robot: 2 units, Trolly Port: 2, PTFE Trolley: 8, SC1 Tank (Quartz): 2 DIO3 Tank (Quartz): 2, Rinse Tank (Quartz): 1, QDR Tank (Quartz): 1 Hot Water Tank (Quartz): 2, Fine Sonic: 5, Horiba: 2 | 12" | No
11341 | AOC Techno | AOC | Cleaner | Dry loader IN Wet unloader OUT 4 quartz tanks for chemicals (plan for TMAH); heating up to 100°C; DIW spiking; filtration 2 rinse tanks, equipped with both QDR and overflow modes | 6", 8" | No
11342 | Okamoto | VG 202 MKII-8 | Precision Surface Grinding Machine | 2 spindles - 1 chuck - centering station (no alignement) and spinner 4 stations | 6" - 8" | No
11343 | Strasbaugh | 6 DSSP | Polisher | 2 load stations, 2 load and unload stations, 2 polish tables, 2 polish heads/ 2 slurry lines and 2 slurry tanks. | 8" | No
11344 | Dainippon (DNS) | SSW-80A | Scrubber |  |  | No
11348 | KLA-Tencor | 6200 |  |  |  | No
11349 | Tektronix | TDS 3054 | Oscilloscope |  |  | No
11350 | Tektronix | AWG 610 | Arbitrary Waveform Generator |  |  | No
11351 | Tektronix | AWG 710 | Arbitrary Waveform Generator |  |  | No
11352 | LeCroy | LC 884 | Oscilloscope |  |  | No
11353 | Keysight | M 9502 A | AXIe Chassis |  |  | No
11354 | Keysight | U 4431 A MIPI M-PHY | Interface Protocol Analyzer |  |  | No
11355 | Keysight | U 4432 A | Flying Lead Probes |  |  | No
11356 | Aixtron | G 4-HT | Reactor | 6x6" Aixact Software-Version: 6.1.6.8 Number of MO: 12 possible, 7 active (TMGa, TMAl, TMIn, TEOS, CBr4, Cp2Mg, TEGa incl. MFC/PC etc.) Dopant lines: Double dilution Pumps: Process Pump: Ebara A70W Glovebox Pump: Varian Triscroll 300 Dor-Pump Varian Triscroll 300 Insitu: Laytec Epi TT H2 - Purifier: Entegris 2,8l N2 - Purifier: Entegris 2,8l NH3 - Purifier: Entegris 2,8l MFC - Manufacturer: Bronkhorst Spare parts: tension disc *D169.1xt15* 6 x 6" cover segment, inner ring 6 x 6", Ra6-9 supporting ring, complete D187.1 t15 single r plate set 1 x 6, G4 55µm cover segment outer w/o mark 6 x 6" G4 cover segment outer with mark 6 x 6" G4 disc, planet 6 x 6", D520, t19, single rot. ceiling, G4HT, QTZ, D560 x t2.4, 2 hole,unbe 6-er plate set 1X6" E062.5205.90.-02 star 6x6", RA 6-8 µm, quartz glass |  | No
11358 | Branson |  | Ingot Debonder |  |  | No
11359 | Branson |  | Wafer Cleaner |  |  | No
11360 |  |  | Ribbon Blender |  |  | No
11361 | Hennecke |  |  | He-WI-03 |  | No
11362 | Veeco | Dektak II A | Profilometer |  |  | No
11365 | Disco | DFD 6360 | HC Machine |  |  | No
11370 | BPS Nextral | Nextral 860 | Reactive Ion Etch (RIE) | 400V 3phase transformer Excluded |  | No
11386 | Sonoscan | SS 01 Facts 2 |  |  |  | No
11387 | MTI | DZF 6020 HT 500 | Vacuum oven |  |  | No
11388 | Instec | mK 1000 | Temperature Controllers |  |  | No
11389 | Instec | FVC 5 | Coolant Flow Controller |  |  | No
11390 | Centurion | Qex | Furnace |  |  | No
11391 | VWR | 3370 | Recirculator |  |  | No
11394 | Spex | 8000 M | Mixer |  |  | No
11395 | WWR | 1175 P | Recirculator |  |  | No
11396 | MTI | DHG-9070 AS | Forced Air Convection Oven |  |  | No
11397 | MTI | DHG-9040 | Forced Air Convection Oven |  |  | No
11398 | Sonoscan | D 6000 |  | -Issue with the transducer |  | No
11402 | Kellenberger | Kel-Varia | Grinder | Tail Stock Screw Kellenberger Tail Stock nut Qty: 6 Outer race for work table pivot Needle bearing for work table pivot ID Wheel Coolant Nozzle Ass'y - Design ID Wheel Coolant Nozzle Ass'y X-axis single side curtain bellows Z-axis "U" shaped bellows Wheel screw 2-1/4 diameter head Grind Wheels Wheel head (2 OD wheels - hydrostatic spindle) plus ID grind wheel attachment |  | No
11416 | Applied Materials | Centura I Phase II |  | 2x DPS R1 2x ASP+ WBLL, HP Robot |  | No
11417 | Multitest | MT 9308 | Handler | SO-150 Device Package |  | No
11418 | Amstech | VS 1000 | Inspection |  |  | No
11419 | Creden Mechatronic | ISP 3000 |  |  |  | No
11444 | HP / Agilent / Verigy | 83000 |  |  |  | No
11445 | K&S | 8060 | Wire Bonder |  |  | No
11446 | Hewlett Packard (HP) / Agilent | 6890 N | Gas Chromatograph (GC) | - 5973 Mass Selective Detector - 7683 Series Injector |  | No
11447 | Hewlett Packard (HP) / Agilent | 6890 | Gas Chromatograph (GC) | - 5973 Mass Selective Detector |  | No
11448 | Multitest | MT 9320 | Handler | -SOICN 150 Mil |  | No
11449 | KLA-Tencor | CRS 2000 |  |  |  | No
11450 | Tel | Precio | Prober |  |  | No
11451 | Airco / Temescal |  | Chamber |  |  | No
11452 | KLA-Tencor | 2132 |  |  |  | No
11453 | KLA-Tencor | 2608 |  |  |  | No
11454 | Unitek / Miyachi | UB 25 | Resistance Welding System |  |  | No
11455 |  |  | Vacuum Chamber |  |  | No
11456 |  |  | Lens Polishing Equipment |  |  | No
11459 | Agilent | E 8257 D 520-1 EA-1 ED-1 EM-UNR |  |  |  | No
11460 | Agilent | E 8257 D 520-1 EA-UNU |  | 20GHz |  | No
11461 | Agilent | E 8257 N (E 8257 D, E 8267 D) |  | 40GHz |  | No
11462 | Keithley | 2400 |  |  |  | No
11463 | Keithley | 2400 LV |  |  |  | No
11464 | Keithley | 2420 |  |  |  | No
11465 |  |  | Lot of Electric Test Equipment |  |  | No
11468 |  |  | Wet Etcher |  |  | No
11469 |  |  | Metrology Tool |  |  | No
11470 | Tektronix | DSA 70804 C | Scope |  |  | No
11471 | Tyco / Quad | QSV-1 plus | Pick and Place | including feeders, offline setup computer station, feeder carts, and interchangeable feeder bases |  | No
11473 | Solar Swiss System (3S) | 3621 | Laminator |  |  | No
11474 | Meyer Burger | NG Series | Laminator |  |  | No
11481 | Vitronics Soltec | 6721 GG | Wave Solder |  |  | No
11482 | Conveyor Technologies | FIFO-1.3 M-50-G/B-1719 |  |  |  | No
11483 | Nordson / Asymtek | 31634 |  |  |  | No
11484 | Cambridge Nanotech | AE 101 | Eyelet Machine |  |  | No
11485 | Contact Systems | CS-400 E |  |  |  | No
11486 | Newport |  | Optical Table | 4' x 8 ' x 1.5' |  | No
11487 | MBI |  | Wafer Alignment System | up to 8" diameter, 5 micrometer accuracy |  | No
11488 | KLA-Tencor | EV-300 | 8" | Open cassette with Genmark single end Effector robot, cassette type Dual 8 open cassette, Camera 1 Hight Mag and 2 Low Mag with EDX in Box |  | No
11489 | Rudolph | MetaPulse 200 X | Thickness Measurement System |  |  | No
11490 | Xennia | XenJet 4000 | Ink Delivery System | - It is setup for UV but there is no UV light source |  | No
11491 | Agilent | VSMD 301 | Leak Detector | Including TS 620 Dry Scroll Pump |  | No
11492 | Airco / Temescal | SCT-BJD 1800 | Coating System | E-Gun, Mark I Ion Source, Optical and Quartz Monitor, Cryo Pumped |  | No
11494 |  | Q 262 | Tester |  |  | No
11495 | LTX / Credence | Fusion HFI | Tester |  |  | No
11496 | LTX / Credence | Sapphire | Tester |  |  | No
11497 | Aseco |  | Handler |  |  | No
11498 | Meyer Burger | 805 BS | Band Saw |  |  | No
11500 | KLA-Tencor | 5100 |  |  |  | No
11501 | Applied Materials |  | RF Sputter Chamber | Material Used: Aluminum oxide | 8" | No
11502 | Leybold | APS 1104 | Evaporator |  |  | No
11503 | Hardinge | HP 5, DSM 59 | Lathe |  |  | No
11504 | Thermo Fisher | IRIS Intrepid II XUV | ICP System |  |  | No
11505 | Integrated Technologies | PL 2202 | Photo Resist Spray Coater |  |  | No
11506 | Balzers | Diff 500 | Diffusion Pump |  |  | No
11507 | Polycold | PFC-660 ST | Cryogenic Refrigeration Unit |  |  | No
11684 | Unitek / Miyachi | LW 5 AG SHG | 2013 | 532 nm Hours of Use or Pulse Count:20000 pulses & 200 hours Parts and accessories:FX200/100GC FOCUSING ASSEMBLY // 200 MICRON FIBER, 5M, SI,// CCTV W/ CROSS HAIR GENERATOR // SPARES KIT Additional information:NOTE: WAVELENGTH IS 532nm. // Green Welding Laser // model LW5AG // TYPICAL APPLICATIONS: Green laser beam in the visible spectrum is better absorbed by highly reflective materials enabling precision micro-welding of conductive materials like gold and copper alloys Max Average Power:5W Max Joules per Pulse (joules):4J Max Peak Power:1500W Pulse Width Range (msec):0.2-5.0 msec Pulse Rate Range (Hz):1-30 pps (Hz) Pulse Shaping:yes Beam Delivery:multiple fibers Cooling:Water System Input Power II:208-240 VAC single phase |  | No
11685 | Shimadzu | GC-14 A | Gas Chromatography |  |  | No
11686 |  |  | Erbium Doped Fiber Amplifiers |  |  | No
11687 | Pyradia | LF 363635 | Furnace | Heavy Duty 2,300 deg. F |  | No
11690 | Cole-Parmer | 05053-10 | Stable Temp Vacuum Oven |  |  | No
11691 | General Battery | 3 TF 18-680 36 | Volt Battery Charger | 230/480 volts, 18/9 amps, 60 HZ, 3 phase |  | No
11692 | Plas-labs |  | Controlled Atmosphere / Anaerobic Chamber |  |  | No
11693 | IST |  | Vacuum Heater Furnace |  |  | No
11694 | Across International | GC 3 | Heavy Duty Stainless Steel Vacuum Glove Box | 47" x 28" x 44" |  | No
11695 | MRL | Magna | SW Heater Element |  |  | No
11697 | Hammond (HPS) | Sentinel | Transformer | 150 kVA |  | No
11698 | MRL |  | Tube Furnace |  |  | No
11699 | Asset | 1 |  |  |  | No
11700 | Asset | 2 |  |  |  | No
11701 | Asset | 3 |  |  |  | No
11705 | Veeco | K 465 | MOCVD Reactor |  |  | No
11706 | Engris | EKDA 600 | Hyprez Double Sided Fine Grinding System |  |  | No
11707 | Cadence | Palladium 3 |  | The system was configured as one large 256M gate system Capacity: 256M Gates |  | No
11708 | PVA / Tepla | 650 | SMT Underfill Machine | DOM is 4/2013. 220VAC, 12A, 50Hz, 1 Phase |  | No
11709 | Lapmaster | EL 200 | Lapping Machine | -Three Way Drive Planetary Type -Fits 6 x 180 Teeth Gears |  | No
11710 | Ersa | N-Wave 330 | Wave Solder Machine |  |  | No
11711 | KLA-Tencor | RS-75 TC | Tabletop Resistivity Mapping System |  |  | No
11712 |  |  | Trichlorosilane (TCS) Distribution System |  |  | No
11713 | Spectra Physics | Nd: YV O4 | Laser Systems | >3 watts output power and ~10 ns pulses (rep rate is ~10kHz - 100 kHz) |  | No
11714 | Grieve | HD-243624-HT-ATM | Box Furnace |  |  | No
11715 | APD | HC-8 C | Cryo Compressor | Includes stainless steel braded connection hoses |  | No
11716 | VMR | 1300 U | Gravity Convection Oven | Interior Dimensions: 12” W x 12” D x 12” H Exterior Dimensions 16” W x 17” D x 18.5” H Temperature range: 40C to 220C |  | No
11717 | ADT | 7100 ProVectus | Dicing Saw | with the latest software, industrial PC, LED digital lighting and all mechanical upgrades are current |  | No
11718 | Lapmaster | EL 200 | Lapping Machine | -Two Way Drive Type |  | No
11720 | Varian | Cary 500 | UV-VIS-NIR |  |  | No
11721 | Thermo | Nicolet 6700 |  | with external IR laser source |  | No
11722 | Fico | MMS-12 M |  |  |  | No
11723 | F&K Delvotec | 6400 |  |  |  | No
11724 | HP / Agilent | 8589 E | RF Spectrum Analyzer |  |  | No
11725 | Semitool |  | Spin Rinse Dryer (SRD) |  |  | No
11726 | Semitool |  | Spin Rinse Dryer (SRD) |  |  | No
11727 |  | IR 820 | Wafer Inspection System |  |  | No
11728 |  | IR 820 | Wafer Inspection System |  |  | No
11729 | Semitool |  | Spin Rinse Dryer (SRD) | Capable for 6" and 8" |  | No
11730 | KLA-Tencor | P 10 | Profiler |  |  | No
11731 | KLA-Tencor | P 15 | Profiler |  |  | No
11732 | KLA-Tencor | P 17 | Profiler |  |  | No
11733 |  |  | Vacuum / Thermal Cycling Chamber |  |  | No
11737 | ESPEC | LHU-113 | Humidity Chamber |  |  | No
11738 | Orizio | CMO 2 | Circular Knitting Machine |  |  | No
11739 |  |  | Lot of Electric Test Equipment |  |  | No
11740 |  |  | Lot of TFT LCD Equipment |  |  | No
11741 | Takatori | 812 SD | Wire Saw |  |  | No
11743 | Camtek | Falcon 620 Plus |  |  |  | No
11744 | Symatek | MV 9600 | Manual Wafer Thickness Prober |  |  | No
11745 | Isemca | NT 116 |  |  |  | No
11746 | K&S | Maxum Plus | Bonder |  |  | No
11747 | Disco | DFL 7020 | Laser Scriber |  |  | No
11748 | Disco | DFL 7340 | Dicing Laser Saw |  |  | No
11749 | Camtek | Falcon 5 LED-S | Automated Optical Inspection System |  |  | No
11751 | K&S | Maxum Ultra | Wire Bonder | -48 Lead TSOP Package |  | No
11753 | K&S | AT Premier | Wire Bonder |  |  | No
11754 | K&S | AT Premier | Wire Bonder |  |  | No
11756 | Leica | INS-3000 |  |  |  | No
11757 | Applied Materials | AMC-7810 | Reactor |  |  | No
11758 | Crest Ultrasonics |  |  |  |  | No
11759 | Gast | DAA-V 516-ED | Vacuum Pump |  |  | No
11760 | Ocean Optics | NQ 512 | NIR Quest Spectrometer |  |  | No
11761 | Sikama | Falcon 5C | Reflow Oven |  |  | No
11763 | Seiko / Epson | NS 6040 | Handler |  |  | No
11764 | Gasonics | Aura 1000 |  | Wafer Type- Semi Flat Signal Tower- No Ce Mark- Yes Pump Chamber 1 - Alcatel Rsv 601 + 2063 - Not Included Pump Chamber 2 - Alcatel R601B + 2063 - Not Included Gas: O2 (Chamber 1) 5 Slpm N2 (Chamber 1) 500 Sccm N2 (Chamber 1) 2 Slpmm N2 (Chamber 1) 1 Slpmm Power: 380 V / 50 Hz / 3 Ph | 6" | No
11765 | Gasonics | Aura 1000 |  | Wafer Type Semi Flat Signal Tower No Ce Mark (Europe) Yes Pump Chamber 1 - Alcatel Rsv 601 + 2063 - Not Included Pump Chamber 2 - Alcatel R601B + 2063 - Not Included Gas O2 (Chamber 1) 5 Slpm N2 (Chamber 1) 500 Sccm N2 (Chamber 1) 2 Slpmm N2 (Chamber 1) 1 Slpmm Power 380 V / 50 Hz / 3 Ph | 6" | No
11766 | Gasonics | Aura 1000 |  | Wafer Type Semi Flat Signal Tower No Ce Mark (Europe) Yes Pump Chamber 1 - Alcatel Rsv 601 + 2063 - Not Included Pump Chamber 2 - Alcatel R601B + 2063 - Not Included Gas O2 (Chamber 1) 5 Slpm N2 (Chamber 1) 500 Sccm N2 (Chamber 1) 2 Slpmm N2 (Chamber 1) 1 Slpmm Power 380 V / 50 Hz / 3 Ph | 6" | No
11767 | K&S | Maxum Ultra | Ball Bonder |  |  | No
11768 | Mai Jiun | LP 660 UV 2 T |  |  |  | No
11769 | Mai Jiun | LP 770 XB |  |  |  | No
11770 | Mai Jiun | LP 770 XB |  |  |  | No
11771 | Mai Jiun | LP-770 BBDS |  |  |  | No
11772 | Mai Jiun | R 25 |  |  |  | No
11773 | ASM | MCM 12 | Die Bonder |  |  | No
11774 | Aztech | BSR-4010 |  |  |  | No
11776 | Nordson EFD | Ultra TT | Automatic Dispensing Tool |  |  | No
11777 | Technics | Micro RIE Series 800 | Reactive Ion Etch (RIE) |  |  | Yes
11778 | Lindberg / Blue M | GO 1340 P 3 A | Gravity Oven |  |  | No
11779 | Memmert | 100-800 | Oven |  |  | No
11780 | Aixtron | Crius 31 x 2" CCS | MOCVD Reactor |  |  | No
11781 | Strasbaugh | 6 BL | Polisher | 26" |  | No
11782 | Royce | MP 300 | Auto Placer |  |  | No
11783 | Speedfam |  | Grinder | 24" |  | No
11784 | Blue M | POM 7-16 BI-E/F | Oven |  |  | No
11785 | Lehighton | 1510 RS | Measuring Tool |  |  | No
11786 | Sunic | 8940 T | Sputter Tool | Customized for sputtering different materials on 200mm x 200mm glass substrates with two sputter chambers. One chamber is for magnetron sputtering and one facing target sputtering. |  | No
11788 | Nikon | NSR 2005 i10 C | Stepper |  |  | No
11789 | Dainippon (DNS) | SVG 80 |  |  |  | No
11790 | ASM | SF 50 | PECVD System | 1987 |  | No
11791 | K&S | Maxum Ultra | Wire Bonder |  |  | No
11792 | Lam | 9600 | Metal Etch |  |  | No
11793 | Lam | 9600 CFE | Metal Etch |  |  | No
11794 | SSEC | M 3302 |  |  |  | No
11795 | Karl Suss | MA 6 |  |  |  | No
11802 | KLA-Tencor | P-15 | Profiler |  |  | No
11803 | Quesant | Q-350 CI | AMF Q-Scope |  |  | No
11804 | City Crown |  | Auto Flow Lens Turner |  |  | No
11805 | Htschudin | HTG 300 | Rounder |  |  | No
11806 | Karl Suss | MA 56 | Mask Aligner |  |  | No
11807 | Florod | LFA | Laser Cutter |  |  | No
11808 | Panasonic | HW | Wire Bonder |  |  | No
11809 | Applied Materials | Solion + | Ion Implanter |  |  | No
11810 | Varian | VSPD 030 | Leak Detector |  |  | No
11811 | Semitool | 880 | Spin Rinse Dryer (SRD) |  |  | No
11812 | Karl Suss | MA 56 | Mask Alligner |  |  | No
11813 | Veeco | E 400 | MOCVD Reactor | Water requirement - 14GPM at 18℃ Electricity requirement - 3ψ380V 150A Gas requirement - PH2：60PSIG[4.14BARS] PN2：30PSIG[2.07BARS] N2 House Feed：20PSIG[1.38BARS] N2 or CDA：80~100PSIG[6.92BARS] Exhaust requirement- Exhaust1：1000CFM[1699CMH] Exhaust2：500CFM[549.5CMH] Maximum yield- 2" *43pcs 3" *19pcs 4" *12pcs 6" *5pcs Hydride Source Line： Normal *6 Dopant *2 MO Source Line： Normal *7 Dopant *2 Computer： EPIVIEW *1 |  | No
11814 | KLA-Tencor | Candela CS 2 |  |  |  | No
11815 | Semilab | WT-2500 | Lifetime Tester |  |  | No
11816 | Agilent | 7004 A | BERT and Pattern Generator and Detector Measurement System |  |  | No
11817 | Eddy | Sys-28 A | E-Beam Evaporator |  |  | No
11818 | Veeco | E 400 | MOCVD Reactor | Water requirement - 14GPM at 18℃ Electricity requirement - 3ψ380V 150A Gas requirement - PH2：60PSIG[4.14BARS] PN2：30PSIG[2.07BARS] N2 House Feed：20PSIG[1.38BARS] N2 or CDA：80~100PSIG[6.92BARS] Exhaust requirement- Exhaust1：1000CFM[1699CMH] Exhaust2：500CFM[549.5CMH] Maximum yield- 2" *43pcs 3" *19pcs 4" *12pcs 6" *5pcs Hydride Source Line： Normal *6 Dopant *2 MO Source Line： Normal *7 Dopant *2 Computer： EPIVIEW *1 |  | No
11819 | Veeco | E 400 | MOCVD Reactor | Water requirement - 14GPM at 18℃ Electricity requirement - 3ψ380V 150A Gas requirement - PH2：60PSIG[4.14BARS] PN2：30PSIG[2.07BARS] N2 House Feed：20PSIG[1.38BARS] N2 or CDA：80~100PSIG[6.92BARS] Exhaust requirement- Exhaust1：1000CFM[1699CMH] Exhaust2：500CFM[549.5CMH] Maximum yield- 2" *43pcs 3" *19pcs 4" *12pcs 6" *5pcs Hydride Source Line： Normal *6 Dopant *2 MO Source Line： Normal *7 Dopant *2 Computer： EPIVIEW *1 |  | No
11820 | Karl Suss | PM 8 | Probe Station | 3 Objectives: 5X, 20X, 50X and moveable stage Stage Size: 11" x 8", Stage movement: 8" x 9", Brightfield, Reflected Light, Halogen illuminator, Trinocular head, High precision submicron PM8 prober base, Mitutoyo long working distance microscope |  | No
11828 | Fancort | F-1 B/3 A | Lead Former |  |  | No
11829 | Okuma |  | Lathe |  |  | No
11830 | Gasonics | 3510 |  |  |  | No
11831 | Oerlikon / Balzers | LLS EVO II | Sputtering System |  |  | No
11832 | Oerlikon / Balzers | LLS EVO II | Sputtering System |  |  | No
11833 | Signatone | S-250-6 | Probe Station |  |  | No
11834 | Moore |  | Diamond Turning Machine |  |  | No
11835 | Bridgeport |  |  |  |  | No
11836 | York | Y K Q 2 Q 1 H 1 | Chiller |  |  | No
11837 | Applied Materials | Centura |  | 3x DLH Chambers |  | No
11838 | Sonoscan | D 6000 | CSAM |  |  | No
11841 | Kohler | GGMB-6211507 | Back Up Generator |  |  | No
11843 | Ando | AQ 6317 B | Optical Spectrum Analyzer | 600 to 1750 nm |  | No
11844 | Browne and Sharpe | GAGE 2000 | CMM | Software used: Reflex version 2.4 or higher Measurement Capacity: 18’X, 20”Y, 14”Z |  | No
11845 | Denton | SD-10 |  |  |  | No
11846 | Sloan |  |  |  |  | No
11847 | Sloan | 1800 | Bell Jar |  |  | No
11848 | Perkin Elmer | Spectrum 100 | Filter FT-IR |  |  | No
11849 | LTX / Credence | Synchromaster II | Tester |  |  | No
11850 | Spark | A 540 | Tester |  |  | No
11866 | Thermal Product Solutions (TPS) | Tenney T 30 S 2.0 | Oven |  |  | No
11870 | Lantech | Q 1000 | Stretch Wrapper |  |  | No
11871 | Emplex | MPS 6340 | Band Sealer |  |  | No
11872 | VWR | DL 53 DRY-line | Convection Oven |  |  | No
11873 | Interface Associate Inc | MBS-140 AF | Marker Band |  |  | No
11874 | Oxford | Plasmalab | Etcher |  |  | No
11875 | Nanofinder | 30 |  |  |  | No
11876 | MDC | CVS 10 | Power Supply |  |  | No
11877 | Telemark | 820 | Optical Monitoring System |  |  | No
11878 | Simco Aerostat | 43455 | ESD System | 120 vac/400 MA |  | No
11879 | Custom |  | UV Curing Laminator |  |  | No
11880 | Ando | AQ 6317 | Optical Spectrum Analyzer |  |  | No
11881 | Blanchard | 11 |  |  |  | No
11882 | Blanchard | 18 |  |  |  | Yes
11883 | Plasma Technology | 80 | Reactive Ion Etch (RIE) |  |  | No
11884 | Coherent | Innova 300 | Yag Laser |  |  | No
11885 | Wyko | NT 3300 | Optical Surface Profilometer |  |  | No
11889 | Eagle | ETS 364 | Tester | Ikarus ESMO Manipulator 1. THIB-PRI 2. QTMU 0-3 4. DPU-16 0 0-15 5. CBIT-64 6. MCU-66MHz 7. ISOCOM 64 04. SPU100 05. SPU100 06. SPU100 07. SPU100 09. APU10 0-7 11. APU10 8-15 12. SPU100 13. SPU100 14. SPU100 15. SPU100 17. APU10 16-23 19. APU10 24-31 22. SPU100 23. SPU100 24. SPU100 25. SPU100 |  | No
11890 | Eagle | ETS 364 | Tester | Ikarus ESMO Manipulator 1. THIB-PRI 2. QTMU 0-3 4. DPU-16 0 0-15 5. CBIT-64 6. MCU-66MHz 7. ISOCOM 64 06. SPU100 07. SPU100 09. APU10 0-7 11. APU10 8-15 12. SPU100 13. SPU100 14. SPU100 15. SPU100 17. APU10 16-23 19. APU10 24-31 22. SPU100 23. SPU100 25. SPU100 |  | No
11891 | Eagle | ETS 364 | Tester | Ikarus ESMO Manipulator 1. THIB-PRI 2. QTMU 0-3 4. DPU-16 0 0-15 5. CBIT-64 6. MCU-66MHz 7. ISOCOM 64 04. SPU100 05. SPU100 06. SPU100 07. SPU100 09. APU10 0-7 11. APU10 8-15 12. SPU100 13. SPU100 14. SPU100 15. SPU100 17. APU10 16-23 19. APU10 24-31 22. SPU100 23. SPU100 24. SPU100 25. SPU100 |  | No
11892 | Hoeing Jobin |  | Yvon XploRA Raman Microscope |  |  | No
11893 |  |  | 250-mm triple-grating monochromator |  |  | No
11894 | Olympus | BX 41 | Microscope |  |  | No
11895 | Raman | DeltaNU Advantage 200 | Spectrometer |  |  | No
11896 | Amit | NT | Omega Scope |  |  | No
11897 | Ador | iDUS | Deep Cooled Spec CcD |  |  | No
11898 | Colboit | Blue | 473 mm Stabilizer |  |  | No
11899 | Colboit | Samba | 532 nm Stabilizer |  |  | No
11900 | Kaeser |  | Air Compressor |  |  | No
11901 | Kaeser | DNS 231 | Air Compressor | 135,000 hours |  | No
11902 | KLA-Tencor | Sp 1-TBi |  | Laser oscillator need to be replaced. Cause of exhaustion of gas |  | No
11903 | Speedline / Electrovert | Microcel S 2 |  | 9 Gallon process chamber (16” diameter) which can process the maximum fixture/substrate of 13.5’ (34.3 cm) diagonal |  | No
11904 | Agilent | 86116 C | Electrical Moduale |  |  | No
11905 | Vitronics | 6622 CC | Solder Machine | - L to R - Leadfree - Preheater Config: Calrod - Forced Convection- Lamps - Finger Cleaner - Chip and Main Wave - Yaskawa mini J7 - Software Rev: 12.01.00.00 |  | No
11906 | Sloan | SL 1800 | Coating System |  |  | No
11907 | Thermco | MB-80 | Mini Brute Furnace |  | 3" | No
11908 | Ultratech | UT 1500 | Stepper |  | 3" | No
11910 | ADE | Nanomapper |  | - 4 Port Open Handler - Robot is there but needs to be repaired / replaced - Monitor Screen is not OEM |  | No
11911 | Bio-Rad | DL 8010 | Deep Level Transient Spectrome |  |  | No
11912 | Balaman | BMS 150 | Block Handling |  |  | No
11914 | Brinkman | 682 | Automatic Titrater |  |  | No
11915 | Toyota L&F | VY 60 / 61 | Box Creating Machine |  |  | No
11916 | Daitron | NM 300 TT-A |  |  |  | No
11918 | Speedline | Bravo 8 | Reflow Oven |  |  | No
11920 | Electroglas | 1034 X | Prober |  |  | No
11921 | STS | Multiplex ICP |  |  |  | No
11922 | Ametek | DR 823 BB 72 | Industrial Blower |  |  | No
11924 | Karl Suss | CBC 200 | Chamber Bond Cluster System |  |  | No
11925 | Canon | MPA 600 FA | Mirror Projection Aligner | Single Auto-Feeder and Cassette to Cassette Currently set up to 6" wafers with 7" masks, Constant Temperature Controller, and IUC-M3S UV Meter The Alignment light has been upgraded to LED lights instead of the OEM Halogen one, this helped the wafer alignment process The Automatic Laser Alignment may or may not be functional, it has never been used since purchased (never tested) |  | No
11928 | Seiko | SMI 3200 | Focused Ion Beam (FIB) |  |  | No
11929 | Teca | TPX 350 | Pad Marking Machine |  |  | No
11930 | AIS | 600 |  |  |  | No
11931 | Binder |  | Controlled Humidity Oven |  |  | No
11932 | TA Instruments | Q 2000 | DSC |  |  | No
11933 | Tektronics |  | Oscilloscope |  |  | No
11934 | Agilent |  | Spectrum Analyzer |  |  | No
11936 | CTI | 8200 | Compressor |  |  | No
11937 | Brew | JF 937 B |  |  |  | No
11939 | Cincinnati Sub-Zero (CSZ) | 2-8-1 H/AC | Temp Cycle Chamber |  |  | No
11940 | Despatch | LND | Oven |  |  | No
11941 | Despatch | LND1-42 | Oven |  |  | No
11942 | GCA Vacuum Industries | 8820 | Oven |  |  | No
11943 | Cincom | E 32 |  |  |  | No
11944 | Tantec |  | Cable Treater |  |  | No
11945 | Agilent | 8662 | Signal Generator |  |  | No
11946 | Racal Dana | 9087 | Signal Generator |  |  | No
11947 | Agilent | E 4411 B | Spectrum Analyzer |  |  | No
11948 | Agilent | 3577 A | Network Analyzer |  |  | No
11949 | Marconi | 2019 A | Signal Generator |  |  | No
11950 | Agilent | 87510 A | Grain-Phase Analyzer |  |  | No
11951 | Fluke | 6080 A / AN | Signal Generator |  |  | No
11952 |  | PTS 160 | Signal Generator |  |  | No
11953 | Laurier | DS 9000 |  | - 2 Heads |  | No
11954 | Atlas Copco | SF 4 | Air Compressor System |  |  | No
11956 | NOMURA | NN-20J | CNC Automatic Lathe | 2 Full C Axis Live Tooling, Ø 20MM Bar capacity Independent “Y” axis sub-spindle 12’ LNS Super Hydro Bar 4-port high pressure coolant (2000 PSI) with a mist buster |  | No
11958 | Encon | N 66 V 1-60 C | Evaporator |  |  | No
11959 |  |  | Lot of Electric Test Equipment |  |  | No
11963 | General Air Products | ACHCH 400-S TS 1 | Cold / Hot Water System |  |  | No
11967 | Semilab | WT-2500 | Lifetime Tester |  |  | No
11968 | Spitfire | SP-360/5-420 P | Double-Sided Polisher | - Machine precision grinds both surfaces simultaneously - Has been used for glass but can also be used for metals - Pneumatic pressure controls that raise and lower grinding plates - Variable speed control for top and bottom plates - Clockwise and anti-clockwise rotation - 16” diameter work piece rings(5 rings) - 15” max work piece per ring - Inner and outer gear - Footprint 84” x 64” |  | No
11969 | Spitfire | SP-360/5-420 L | Double-Sided Grinder (Lapping) System | - Machine precision grinds both surfaces simultaneously - Has been used for glass but can also be used for metals - Pneumatic pressure controls that raise and lower grinding plates - Variable speed control for top and bottom plates - Clockwise and anti-clockwise rotation - 16” diameter work piece rings(5 rings) - 15” max work piece per ring - Inner and outer gear - Footprint 94” x 64” |  | No
11982 | Tel | Alpha-8 S | Pyro Furnace |  | 8" | No
11984 | Applied Materials | SEMVision G 3 | Defect Review |  |  | No
11985 | Applied Materials | VeritySEM 2 | Critical Dimension (CD) Measurement | CDSEM - Software version: 14.3.2 - Loading configuration: 3 LOAD PORT - System Configuration: - EWH with FFU ( 3 Load port , Robot ) - Main body - Console with additional IP PC - Electrostatic Chuck | 12" | No
11986 | Philips | PD 7405/18 DCD Pro, XRD | Wafer Mapper |  | 8" | No
11988 | Nilpeter | F 3000 |  |  |  | No
11989 | Hitachi | S 530 | Scanning Electron Microscope |  |  | No
11990 | Donaldson | VS 3000 |  |  |  | No
11991 | Ashby Cross | GP 80 | Adhesive Mixer |  |  | No
11992 | Fujikura | FSM-100 M | Fusion Splicer |  |  | No
11993 | Burleigh | WA-1100-EI | Wavelength Meter |  |  | No
11994 | Thermotron | SE-1415 |  |  |  | No
11995 | Thermotron | SM-8-2800 |  |  |  | No
11996 | Thermal Product Solutions (TPS) | TL-02-70-F |  | TPS SPEC are: 1. Inner size: 500 X 600 X 700 mm 2. Temperature rate: -70°C ~ +150°C 3. Temperature Uniformity: <= -/+ 2°C 4. Temperature Control Tolerance: <= -/+ 0.5°C 5. Voltage: 380V; 50Hz 6. Power: 8.5kw |  | No
11997 | Air Control | 4 F-31-8 | Wet Station |  |  | No
11999 | Mister Presses | P 2-60 |  |  |  | No
12000 | DoAll | 2013-V | Band Saw | 154” band length, 230V/3 phase |  | No
12001 | Applied Materials | VeraSEM | CD SEM (Scanning Electron Microscope) |  |  | No
12002 | Chromalox | 2030 2284 | Environmental Chamber |  |  | No
12003 |  |  | Compressor |  |  | No
12004 |  |  | Dryer |  |  | No
12005 | Strasbaugh | 7 AA | Back Grinder |  |  | No
12006 | Giant Force Instrument Enterprise | GTST-050-40-AW |  | Range: 60~150/0~-40℃ Refrigerant: R-404A R-23 Power: AC 220 V Phase: 3¢ ； 60 Hz Amps: 75 A |  | No
12007 | CHA |  | Bell Jar Thermal Evaporator |  |  | No
12008 | Stoelting |  | Cleaner Washer |  |  | No
12009 | Shenkeda | S 2 3-IUTBA | Flex / PCBA Bonding Machine |  |  | No
12010 | FA Systems Automation | TMD 27711 | Test Handler |  |  | No
12011 |  |  | Lot of Electric Test Equipment |  |  | No
12012 | KLA-Tencor | Quantox |  |  |  | No
12013 | Nextest | Maverick GT-II | Tester |  |  | No
12014 | Tel | P 8 XL | Prober | Tri Temp |  | No
12015 | Accretech / TSK | UF 300 A | Prober |  |  | No
12016 | K&S | Maxum Plus | Bonder |  |  | No
12017 | Speedfam / Westech / Ipec | 372 M | Polisher |  |  | No
12018 | Advanced Power Systems (APS) | AR 12-200/D-F | ARC Power Supply |  |  | No
12019 | Advanced Power Systems (APS) | HS-7v2 B-40/100 | BIAS Power Supply |  |  | No
12020 | Delta Elektronika BV | SM 7020-D | Power Supply Controller |  |  | No
12021 | Pfeiffer | TCP-5000 | Electronic Drive Unit for TPH 2200 |  |  | No
12022 | Pfeiffer | TPH 2200 | Turbomolecular Pump |  |  | No
12023 | Pfeiffer | WKP 1000 A/AD | Roots Pump | without motor |  | No
12024 | MRL |  | Single Tube Semiconductor Furnace | 3 Zone |  | No
12025 | Viron International | VHS 3036-FRP-Z | Air Scrubber | 208-440 volt 3 Phase, Sized for the 3000 CFM |  | No
12026 | PVA Tepla / Technics | MIM TLA 20 | Ion Mill |  |  | No
12027 | Dainippon (DNS) | SK 200 W | DUV Coater / Developer | 2x Coat, 3x Develop, R to L |  | No
12028 | Balzers / Evatec | LLS EVO | Sputtering System | V10 R20 WWIF - Version: 1.8.0.0. GemBox - Version: 1.9.0.0. Win 7 Upgrade (Retrofit) am 9.7.2013 Raid System MFC: UNIT 200sccm AR 20sccm N@ RF Etching Device RGA Pfeiffer AE Pinnacle 12 KW MN: 3152415-119A PFG 1600RF Edwards IQDP 80 + QMB 500 Polycold 552HC 2 x CTI Cryo Pumps 8 F On Board CTI 9600 Compressor Grey Room Operation Panel |  | No
12029 | Balzers / Evatec | BAK 600 |  |  |  | No
12030 | Balzers / Evatec | LLS EVO | Spare Parts | (QTY: 11) Anoden Frame/LLS EVO (QTY: 4) Cover Top/LLS (QTY: 8) Cover Bottom/LLS EVO (QTY: 2) Solenoid valve for LLS EVO (QTY: 1) Segment cage for LLS complete (QTY: 6) Side covering set MC (QTY: 10) Shutter Housing/LLS EVO (QTY: 6) Shutter Shield/LLS EVO (QTY: 7) Thermocouple PT100 Meissner New (QTY: 8) Target covering set MC (QTY: 4) covering set LC (QTY: 5) covering set MC Boden (QTY: 2) water valve complete flow line |  | No
12031 | New Wave Research (ESI) | AccuScribe SS 40 | Laser Scriber with Jasper Laser |  |  | No
12032 | Olympus (Nanometrics) |  | Microscope |  |  | No
12033 |  |  | Solvent Sink (Custom Made) |  |  | No
12038 | Electroglas | 2001 X | Prober |  |  | No
12039 | Keithley | S 900 A | Tester |  |  | No
12041 | Ultra-Kool | 1812-LVS | Liquid Vapor Degreaser | with ALS, Auto Lift system |  | No
12043 | Olympus | Tokyo | Microscope |  |  | No
12044 | Polycold |  |  |  |  | No
12045 | Dainippon (DNS) | SK 200 W | Coater / Developers | 2x Coat, 3x Develop, R to L |  | No
12046 | Dainippon (DNS) | SK-200 W | DUV | - ASML L Shape IFB, Left side Indexer - Parts Machine |  | No
12047 |  |  | Yag 300 W Laser Beam Welding Machine |  |  | No
12048 | Hettich | Rotina 420 |  |  |  | No
12049 | Heraeus | Megafuge 1.0 |  |  |  | No
12050 | Laminar | CAT 130 | Flow Hood |  |  | No
12051 | Drytek | Quad | Reactive Ion Etch (RIE) |  |  | No
12053 | Mazak | AJV-25/404 | Vertical CNC |  |  | No
12054 | Mazak | VQC-15/40 | Vertical CNC |  |  | No
12055 | Haas | VF 3 | Vertical CNC |  |  | No
12056 | [5 empty] | No
12057 | Drytek | Quad 481 | Reactive Ion Etch (RIE) |  |  | No
12058 | ASM | APS 900 |  |  |  | Yes
12059 |  |  | Photo Litho Machine |  |  | No
12060 |  |  | Cooled Air Chiller |  |  | No
12061 |  |  | Sludge Dryer Machine |  |  | No
12062 | Ultratech | UT 1500 | Wafer Stepper |  | 6" | No
12063 |  |  | Class 10,000 Cleanroom | 1250 square foot - ISO 7 |  | No
12064 |  |  | Class 1,000 Cleanroom | - 1550 square foot - ISO 6 |  | No
12065 |  |  | Lot of Electric Test Equipment |  |  | No
12066 | Trane | CGAF C 504 AEA 1 | Chiller |  |  | No
12067 | Hamilton | SafeAire | Large Fume Hood |  |  | No
12068 | Newport | VH 3660 W-OPT | Laser Welder Precision Alignment and Laser Weld Platform (3-Beam) | Including the following: - 3 Micos VT-80 Linear Stages, Z-Travel - 3 Micos VT-80 Linear Stages, Y-Travel - 3 Micos DT-80 Rotaray Stages, Theta-Travel - 9 Micos Pollux Box Motor Controllers - 3-Jaw Pneumatic Chuck - 3 Watec WAT-137LH Cameras - 3 Camera/YAG Integrated Focus Optics (No YAG Source) - Newport Breadboard on Air Table - Micos Breadboard - Enclosure with Door Interlocks |  | No
12069 | Benchmark | Alpha | Seam Sealer |  |  | No
12070 | Hamilton | SafeAire | Small Fume Hood |  |  | No
12071 | ESI | 44 |  |  |  | No
12072 | MTI | STX-202 A | Desktop precision wire saw with touch screen control |  |  | No
12090 | Master View Plus | CS-88 A | KVM Switch |  |  | No
12091 | Hewlett Packard | Proliant DL 140 G3 | Server |  |  | No
12092 | Supermicro | X8 DTN + | Storage |  |  | No
12093 | Hewlett Packard | StorageWorks MSA 20 | Storage |  |  | No
12094 | CheckPoint | Safe@Office500 | Firewall |  |  | No
12095 | Meyer Burger | BS-801 | Band Saw | 440V |  | No
12096 | Meyer Burger | BS-801 | Band Saw | 440V |  | No
12097 | Meyer Burger | BS-805 | Band Saw | 440V |  | No
12099 | Sinto | EM-ML | F-Face Brush Unit | 220V |  | No
12100 | Sinto | EM-ML | R-Face Brush Unit | 220V |  | No
12101 | Sinto | EM-ML | F-Face Brush Unit | 220V |  | No
12102 | Sinto | EM-ML | F-Face Brush Unit | 220V |  | No
12103 | NTC | CRS-302 | Slurry Re-cycle System | 220V 8000L+8000L |  | No
12104 | NTC | CRS-302 | Slurry Re-cycle System | 220V 8000L+8000L |  | No
12105 | Axcelis / Fusion |  | UV Lamp |  |  | No
12107 | Crown / Simplimatic |  | 36" Conveyor |  |  | No
12109 | Philips | PA 131302 | GEM Emerald X Pick-n-Place & Accessories |  |  | No
12110 | SMT | Opti-Print 2020 | SMT Screen Printer |  |  | No
12111 | Universal Shielding |  | RFI / EMI Shielded Enclosure | 12" x 20" x 8" |  | No
12112 | EMC Global Technologies | Cyberclean 100 WTS | Washer |  |  | No
12113 |  |  | GPD Tape & Reel Machine |  |  | No
12114 | Hastest | HOT-900 YUCF | Temp Oven |  |  | No
12116 | Semitool | 880 |  |  |  | No
12117 | Axcelis / Fusion | PCU 200 |  |  |  | No
12118 | Kinefac | TD-21 CNC | Lathe |  |  | No
12119 |  |  | CNC Manuel Milling Machine |  |  | No
12120 |  |  | Chiller |  |  | No
12121 |  |  | Motors |  |  | No
12122 |  |  | Pumps |  |  | No
12123 |  |  | Biodiesel Processing Equipment |  |  | No
12124 | ESI | 9800 |  |  |  | Yes
12125 | ESI | 9820 |  |  |  | Yes
12126 | Dage | 5000 |  |  |  | No
12127 | ESI | 44 |  |  |  | No
12128 | ESI | 44 |  |  |  | No
12129 | ESI | 44 |  |  |  | No
12130 | ESI | 44 |  |  |  | No
12131 | ESI | 44 |  |  |  | No
12133 | Thermal Technologies | TTL-5.5-0-24-3 B-J 6204 | Anneal Furnace |  | 4" | No
12134 | Leica | EBPG-4 HRV | E-Beam Lithography System |  |  | No
12135 | Hitachi | HL 700 D | E-Beam Lithography System |  |  | No
12136 | Shinkawa | UTC 2000 | Wire Bonder |  |  | No
12137 | EO Technic | LMC 3200 | Laser Saw |  |  | No
12139 | Weiss | WK-2500 | Thermal Humidity Chamber |  |  | No
12149 | Polycold | PFC-660 ST | Cryogenic Refrigeration Unit |  |  | No
12150 | Schumacher (Air Products) | 223346 |  |  |  | No
12151 | Schumacher (Air Products) | 216790 |  |  |  | No
12152 | Schumacher (Air Products) | 218215 |  |  |  | No
12153 | Applied Materials | KC 100-12 K | Exhaust Gas Scrubber |  |  | No
12154 | American Industrial Microwave |  | Power Supply |  |  | No
12155 | CHA | SR-10 | Power Supply |  |  | No
12156 | Envirotronics | Endurance C 340 |  |  |  | No
12157 | CHA Industries |  | Chamber |  |  | No
12158 |  |  | Cabinets |  |  | No
12159 | Microtech |  | Marangoni Dryer |  |  | Yes
12160 | Agilent / Varian | 700 ICP-OES |  | 1. Does it come with a chiller? has chiller 2. Does it come with an autosampler? not have 3. Does it come with a computer? If so, what is the operating system? What is the software version? have a computer, MS system |  | No
12161 | Polywatt |  | Slurry Blender |  |  | No
12162 | Genmark |  | Robot |  |  | No
12163 | Waters | 515 | HPLC Pump |  |  | No
12164 | Waters | 717 | Autosampler |  |  | No
12165 | Blue M |  | Oven |  |  | No
12167 | Varian | Cary 500 | UV-VIS-NIR Spectrophotometer | - VW specular reflectance attachment (standard reflection measurement) - VN specular reflectance attachment (low %R measurement) - Variable specular reflectance attachment (motorized) - Transmittance attachments/sample holders - Motorized rear beam attenuator - Static rear beam attenuators - WL range 300-3000nm |  | No
12168 | Airco / Temescal | FCE-3200 | Evaporator | Single Pocket E-Beam Gun with 10kV Power Supply (used for dual guns in the past), CTI CT16 Cryo Pump with a 9600 Compressor, Edwards 2-stage Dry Pump |  | No
12169 | Brady | BBP 33 | Label Printers |  |  | No
12170 | Metro |  | SMT Component Reel Shelving |  |  | No
12171 | EVG | 40 |  |  |  | No
12172 | Optek | DPL 24 | Laminator |  |  | No
12173 | Camtek | Falcon 620 Plus | Inspection System |  |  | No
12174 | Karl Suss | Alta Spray | Coater |  |  | No
12175 | Optorun | OTFC 1300 | Coater |  |  | No
12177 | EVG | IQ | Aligner |  |  | No
12178 | ESI | 5330 |  |  |  | No
12179 | Hacker | VICO 520 | Pick and Place |  |  | No
12255 | Custom Systems and Controls (CSC) | SDFN 5.11 |  |  |  | No
12256 | Seiko / Epson | G 6 | Robot |  |  | No
12257 | Agilent | 6611 C | Power Supply |  |  | No
12258 | IAI Corporation | IX-NNN 6020 |  | Controller Model: IX-NNN6020-5L-T1 (IAI X-SEL Controller IX), IAI Controller: Model XSEL-KK-NNN6020-ET-P1EE-3-2 |  | No
12259 | Gardner Denver |  | Air Compressor | 40 HP |  | No
12261 |  |  | Lot of Electronic Test Equipment |  |  | No
12263 | Loctite | Posi-Link |  |  |  | No
12264 | Agilent | 85107 B |  |  |  | No
12265 | Beckman Coulter | DU 800 | Spectrophotometer | With Dell PC |  | No
12266 | Florod | LMT | Laser Mask Trimmer |  |  | No
12267 | Lourdes | 2100 x | Punch Press |  |  | No
12268 | Nikon | 6 C | Profile Projector |  |  | No
12269 | Strasbaugh 10 H |  | Cutoff Saw |  |  | No
12270 | Agilent | 2645 A |  |  |  | No
12271 | Leitz | 060-642.001 | Optical Comparator |  |  | No
12273 | G&N | MPS R-700 S | Grinder |  |  | No
12274 | Varian | 3190 | Sputter System |  |  | No
12275 | Varian | 3180 | Sputter System |  |  | No
12276 | Electroglas | 2001 X | Prober |  |  | No
12313 | Clausing / Kondia | FV-1 | CNC |  |  | No
12315 | Sun-Tec | ST-TMS-SA |  |  |  | No
12316 | Photonetics | Tunic | Wavelength Turnable Laser Diode Source |  |  | No
12317 | NetTest | Walic |  |  |  | No
12318 | Photonetics | Walic |  |  |  | No
12319 | Photonetics | Tunic-PRI | Wavelength Turnable Laser Diode Source |  |  | No
12326 | LTX / Credence | Fusion HFI | Tester | - (QTY: 4) RF 6400 4 port bi-dir RF Brick P/N: 858-1054-00 |  | No
12327 | LTX / Credence | Fusion HFI | Tester | - (QTY: 4) RF 6400 4 port bi-dir RF Brick P/N: 858-1054-00 |  | No
12328 | Arrow Pneumatics Inc. | A-200-4 | Compressed Air Dryer |  |  | No
12329 | PAC | 30 PL | Plastic Bag Sealer |  |  | No
12330 | Freeport | SGS-1020 AHD | Precision Surface Grinder |  |  | No
12331 | STA - Warm | Y 50 S | Optical Pitch Large Melting Pot |  |  | No
12332 | Newport |  | Anti-Vibration Isolation Bench Table with 4 XL-A Legs |  |  | No
12333 | Newport |  | Air Suspension Table | 4'x3' |  | No
12334 | Veeco | XRF-4200 | X-Ray Measurement System |  |  | No
12349 | LAM | TCP 9600 | Etcher |  |  | No
12361 | KLA-Tencor | Omnimap RS 30 | Resistance Sheet Measurement |  |  | No
12363 | E+H | MX 203 | Wafer Geometry Gauge |  |  | No
12364 | AG Associates | Heatpuls 8108 | Rapid Thermal Anneal (RTA) |  |  | No
12365 | Karl Suss | BA 6 | Bong Aligner |  |  | No
12366 | Karl Suss | SB 6 e | Bonder |  |  | No
12367 | Arias |  | Spin Rinse Dryer (SRD) | - Wet Etch Oxide - Resist - 2 tanks |  | No
12368 | Ramgraber |  | Wet Etch (nitride etch; resist removal) |  |  | No
12369 | Ramgraber |  | Wet Clean Solvent (lift off) |  |  | No
12370 | Schiller | MFR 300 | Dispenser |  |  | No
12371 | H-Square | QBL 150 | Flat anf Notch Aligner |  |  | No
12372 | Alcatel | 610 | PVD Sputtering (Ta, Ta205, HfO2) |  |  | No
12373 | Strasbaugh | nTrepid | CMP (silicon oxide, Poly-si, a-Si) |  |  | No
12374 | Matheson | Tri-gas | (3) cylinder cabinet |  |  | No
12375 | Almatec | PMP 2 A 0038 | Diaphragm Pump |  |  | No
12376 | Barnstead Thermolyne | 501-A 2 PMC | Hot Plate |  |  | No
12377 | Barnstead Thermolyne | 500 C-2 | Stirrer | 220 V 60/60 Hz |  | No
12378 | Lambda Physik | EMG 101 MSC | Vacuum Pump |  |  | No
12379 | Filtra | LF Panel | HEPA Filter | 110 V Blower |  | No
12380 | Blue M | MW-1130 A-1 | Contstant Temperature Agitator |  |  | No
12412 | Haas | SL 20 |  | Servo on time = 1200:57 Motion on time = 8492:00 Spindle on time = 8352:15 |  | No
12413 | STS | MPX ICP Pro |  |  |  | No
12414 | STS | ASE ICP |  |  |  | No
12415 | Kardex | Shuttle-XP-250-1250*610 | Pasternoster |  |  | No
12416 | Siemens | Siplace HF |  | - Twinhead - Two Hover-Davis DDF1 direct die feeders (for flip-chip placement) - Needs one of the heads replaced due to wear |  | No
12417 | Asymtek | X-1020 |  |  |  | No
12423 | Micro Control Company (MCC) | ABES-IV | Logic and Memory Burn-In System | - Automatic burn-in / Environmental testing - Tests 128 pins simultaneously - Up to 128 digital i/o channels per burn-in board - Programmable power for devices under test - Capacity for up to 8 burn-in boards (2 zones x 4 slots/zone) - Removable dividers 2 zones x 4 slots/zone (Only Three driver included per Zone) - Large burn-in board capacity (20.25x21.5") - 12 vector formats per pin cycle - Real-time error log - Facility requirements: 208V 3Phase 60Hz 125A plus cooling water - Software installed PC and operating manual included |  | No
12426 | Tabai |  | AC Humidity Chamber |  |  | No
12427 | Verifier |  | CDM Semiconductor Analysis Test System |  |  | No
12428 | Sonoscan | C-Sam 300 DX |  |  |  | No
12429 | Benchman | MX | Mill |  |  | No
12431 | FEI | XL 830-860 |  |  |  | No
12432 | Strasbaugh | 7 AA |  |  |  | No
12433 | AJA International | Orion 8 |  |  |  | No
12434 | ASM | COE 139 | Curing System |  |  | No
12435 | K&S | 984-6+ | Wafer Dicing Saw |  |  | No
12436 | SSEC | 3300 ML | Trillenium Photomask Cleaner |  |  | No
12437 | Veeco | RF 350 | Ion Beam Etch |  |  | No
12438 | Karl Suss | MJB 3 | Mask Aligner |  |  | No
12439 | SVG | Dual Track | Develop System |  |  | No
12440 | Futek |  | Furnace |  |  | No
12441 | Airco / Temescal | VES 2550 |  |  |  | No
12442 | Veeco / Dektak | 8000 |  |  |  | No
12443 | ECI Technology | Quali-Dose | Chemical Dosing System |  |  | No
12444 | Semitool | PSC-101 | Spin Rinse Dryer |  |  | No
12445 | SSEC | Evergreen Series II | Photoresist Wafer Etcher |  |  | No
12446 | Perkin Elmer | 400 ICP | Spectrometer |  |  | No
12447 | HP / Agilent | 5890 | Gas Chromatograph |  |  | No
12448 | Despatch | D 40 B | Curing Oven |  |  | No
12449 | Waters | HPLC | Wafer Sampling System |  |  | No
12450 | Retsch | ZM 200 | Ultra Centrifuge |  |  | No
12451 | Mettler Toledo | HR 83 P |  |  |  | No
12452 | Retsch | AS 200 |  |  |  | No
12453 | Perkin Elmer | Spectrum 1000 | FT-IR |  |  | No
12454 | PHI | GS 21 H-H 8-X 4 B | Precision Pneumatic Press |  |  | No
12455 | Lam | 9600 | Metal Etcher | - 208 V - 3 Phase - 80 A |  | Yes
12456 | Canon | FPA 3000 iW | Fine Pattern Aligner |  |  | No
12457 | DNS | 4-SC 80 BW AVE | Coater |  |  | No
12458 | Asyst | CS-7100 S | 4 Axis Robot | - 4 cassette stations - 208 VAC - 3 Phase - 50/60 Hz |  | Yes
12459 |  |  | 4 Port Cassette Stage | Used to handle gen 4.5 flat panel glass |  | No
12460 | Gatan | 600 | Dual Ion Mill |  |  | No
12461 | RESys | Aqua-Loop | DI Water Generator |  |  | No
12462 | Struers | CitoPress-10 | Cold Mounting |  |  | No
12463 | Struers | TegraDoser-5 | Dispenses Polishing Slurry |  |  | No
12464 | Struers | TegraForce-5 |  |  |  | No
12465 | Struers | Uniforce | Sample Mounter/ Leveler |  |  | No
12466 | OAI | 800 | Mask Aligner |  |  | No
12467 | Matrix | 105 |  |  |  | No
12468 | Yes | PB 6-2 | High Vacuum Bake Oven |  |  | No
12469 | March | AP 1000 |  |  |  | No
12470 | CHA | SE 400 RAP |  |  |  | No
12471 | Karl Suss | RC 8 |  |  |  | No
12472 | KLA-Tencor | OP 5240 |  |  |  | No
12473 | Accretech / TSK | UF 3000 | Prober | - Nickel Chuck - Tri-Temp |  | No
12474 | Accretech / TSK | UF 3000 | Prober | - Nickel Chuck - -45 to +150 C |  | No
12475 | Accretech / TSK | UF 3000 |  | - Nickel Chuck (Hot) - Ambient and Hot |  | No
12483 | CHA | Mark 50 | Evaporator |  |  | No
12484 | CVC | SC- 4500 | Evaporator | Includes automatic control of pump down cycle, 3.6 KVA SCR filament control, heavy duty tap switches, 18” x 18” Pyrex belljar, substrate drive motor, GIC 410 Ion Gauge Control CVC Multi Coolant Baffle and CVC Goldline 6” Diffusion Pump, Sargent Welch 1397 Mechanical Pump Neslab HX 75 Air to Water Chiller CVC PBA 100 Package expanded Diffusion Pump (PMVS 100 6” Expanded pump) w/ Multi-coolant trap ( BC- 61D) PBA 100 208 VAC, 50 Amp, Single Phase |  | No
12486 | Airco / Temescal | CV 8 |  |  |  | No
12488 | KLA-Tencor | Quantox XP |  |  |  | No
12489 | Advantage | M 1-1.5A-21HFX | Chiller |  |  | No
12490 | Novastar |  | Wave Solder Machine |  |  | No
12491 | Fuji | GP-551 E | Screen Printer |  |  | No
12492 | Innolas | ILS 700 P |  |  |  | No
12493 |  |  | Optical Tables |  |  | No
12494 | Disco | DAD 2H/5 | Dicing Saw |  |  | No
12497 | Accretech / TSK | UF 3000 EX | Prober | - Nickel Chuck |  | No
12498 | Therma-wave | OP 5240 |  |  |  | No
12499 | Therma-wave | OP 5230 i |  |  |  | No
12500 | Therma-wave | 3260 i |  |  |  | No
12501 | KLA-Tencor | UV 1250 |  |  |  | No
12502 | KLA-Tencor | UV 1280 |  |  |  | No
12503 | KLA-Tencor | F 5 X |  |  |  | No
12504 | Therma-wave | OP 5340 |  |  |  | No
12505 | KLA-Tencor | Quantox |  |  |  | No
12506 | KLA-Tencor | FLX 2320 |  |  |  | No
12507 | Asyst | DP 4200 SI |  |  |  | No
12508 | Gasonics | PEP Iridia LT | Asher |  |  | No
12509 | FSI | Mercury MP |  |  |  | No
12510 | CHA | Mark 50 | Evaporator |  |  | No
12515 | Haas | VF-2 | CNC Vertical Mill |  |  | No
12516 | APD | HC-85 |  |  |  | No
12517 | Leybold / Inficon | IC 4 Plus |  | - 90-132VAC - 175VA - 50/60Hz |  | Yes
12518 | APD | Marathon | Compressor |  |  | No
12519 |  |  | Lot of Lab Equipment |  |  | No
12520 | TMElectronics | Worker Integra | Leak Detector |  |  | No
12521 | Edwards | QDP 80 | Vacuum Pump | QMB 250 blower |  | No
12522 | Kensington | WFH 4 D | Robot |  |  | No
12523 | Nanometrics | XYZ axis stage |  |  |  | No
12528 | HP / Agilent / Verigy | 83000 | Tester |  |  | No
12529 |  |  | Lot of Electric Test Equipment |  |  | No
12530 | Bruker | Multimode | AFM | 125 micron squared scanner and accessories for scanning in liquid |  | No
12531 | Novellus | Concept One | PECVD |  |  | No
12532 | Varian | 3190 | Metal Sputter |  |  | No
12533 | Varian | 3180 |  |  |  | No
12534 | CHA | 88085 | Gold Evaporator |  |  | No
12535 | M&W | RPC 2/28 W-RNB | Recirculator - Flowrite |  |  | Yes
12536 | Box Voltex |  | Chiller |  |  | No
12537 | Movin Cool | Class Plus 26 / Cool 3 | Chiller |  |  | No
12538 | Yes | 15 | Vapor Prime Oven |  |  | No
12539 | Branson / IPC | P 3075 | Plasma Asher |  |  | No
12540 | Branson / IPC | PM 21018 | Plasma Asher |  |  | No
12541 | Branson / IPC | 2000 | Plasma Asher |  |  | No
12542 | Branson / IPC | PM-11020 | Plasma Asher |  |  | No
12543 | TOK | TSE-306 W | Plasma Asher |  |  | No
12544 | Bruce | 7607 | Furnace Interface Mod |  |  | No
12545 | Bruce | 7351C | Furnace Processors, Controllers, Scanners, flowmeters, fans and other components |  |  | No
12546 | Wafer Mark | 345 | Laserscribe |  |  | No
12547 | Irvine Optical | Ultrastation 3 | Inspection Station |  |  | No
12548 | Irvine Optical | Ultrastation 3 B | Inspection Station |  |  | No
12549 | Irvine Optical | Ultrastation 150 | Inspection Station |  |  | No
12550 | Nanospec | 210 | Inspection Station |  |  | No
12551 | Veeco | Dektak II A |  |  |  | No
12552 | Rudolph | Auto EL | Automatic Ellipsometer | - 155 Volts - 50/60 Hz - 130 W |  | Yes
12553 | Nanometric | CD 50 |  |  |  | No
12554 | PMS | SAS-3600-XP |  |  |  | No
12555 | HP / Agilent | 4062 |  |  |  | No
12556 | BK Precission |  | Oscilloscope |  |  | No
12557 | Ultron | UH 101 |  |  |  | No
12558 | SPV | Station 1010 |  |  |  | No
12559 | Alcatel | ASM 110 Turbo |  |  |  | No
12560 | Axcelis / Fusion | 150 PC | UV Bake |  |  | Yes
12561 | Blue M | OV-490 A 2 | Oven |  |  | No
12562 | Labline | 3499 M-3 | Oven |  |  | No
12563 | HP / Agilent | 8558 B | Spectrum Analyzer |  |  | No
12564 | Praxair | Ultrapurge 100 | Gas Cabinet |  |  | No
12565 | Hankison International | DH-115 |  |  |  | No
12566 | PowerEx | 5 HP |  |  |  | No
12567 | Polycold | 550 ST | Chiller |  |  | No
12568 | Polycold | 500 XC | Chiller |  |  | No
12569 | Fluoroware | HTC 8020 |  |  |  | No
12570 | Electroglas | 2001 CX | Prober |  |  | No
12571 | KLA-Tencor | Candela CS 2 |  |  |  | No
12572 | Semitool | S 870 | Spin Rinse Dryer |  |  | No
12573 | Karl Suss | MA 6 |  | with VM-1220 U |  | No
12574 | Xactics | e 1 Mod |  |  |  | No
12583 | CHA | Mark 50 | Evaporator |  |  | No
12585 | Neeltran | 3SCIA4640033 | Rectifier | Input: 480V +/-5%, 3 Phase, 60 Hertz, 33 Amps. Output: 0-33 Amps @ 540-640VDC floating output. Output Ripple: 5% at rated output and low line. Efficiency: Min. 94.0 % at rated output. |  | No
12621 | Hitachi | S-5200 | 175000 |  |  | No
12644 | GSI Lumonics | W 678 | Laser Trimmer |  |  | No
12645 | Spire | PVL 1837 | Solar Module Laminator Machine |  |  | No
12740 | OCLI | Metamode | Sputtering System |  |  | No
12753 | Amicra | ADB 2000 |  |  |  | No
12754 | Hendrick | SZ III | Panel Saw |  |  | No
12755 |  | 100-14 z 7 | Knee Mill |  |  | No
12777 |  |  | 48" Chamber | - Heat Lamps - E-Gun - 2 Cryo Pumps |  | No
12778 | Beckman Coulter | J-6 B | Centrifuge |  |  | No
12781 | Blanchard | EML 3 |  |  |  | No
12803 | K&S | 780 | Wafer Saw |  |  | No
12804 | Camalot | 3700 |  |  |  | No
12805 | Amplifier Research | 150 L | Amplifier | Amplifier 10 kHz – 220 MHz, 200W |  | No
12808 | Kato Engineering | A 270040000 | Steam Turbine Generators |  |  | No
12809 | Haskris | WW1 | Fluid to Fluid Heat Exchanger |  |  | No
12810 | SMTech | 100 MV | Screen Printer |  |  | Yes
12811 | Newport | 1931-C | Optical Power Meter |  |  | No
12812 | K&S | 982 | Dicing Saw |  |  | No
12815 | Bayvex |  | Circulation Chiller |  |  | No
12816 | Trane |  | Chiller |  |  | No
12817 | DPSS Lasers |  | Samurai UV Laser Marking System |  |  | No
12827 | Applied | Materials | Etcher |  |  | No
12828 | Rofin | Starmark | Laser Marker |  |  | No
12829 | Trio-Tech | G 203 A | Bubble Leak Detector |  |  | No
12830 | Digilab |  | Contact Printer with PC Control |  |  | No
12831 | Sciion |  | Contact Nano Contact Printer with PC Control |  |  | No
12832 | Heidolph |  | Rotary Evaporator |  |  | No
12833 | Lissy |  | Robot with Cabinet and Balance and PC |  |  | No
12834 | Agilent | DC | Test Platform |  |  | No
12835 | Agilent | F 330 | Test Platform |  |  | No
12836 | Vereq |  | Spin Rinse Dry (SRD) |  |  | No
12837 | Applied Materials | 8330 | Metal Etcher | - 18 Wafer Batch - Lower end tore out/Cathode motor not working/Chamber cleaned to some extent/Was powered up and pumping before turn off | 6" | No
12838 | Applied Materials | 8125 | Etcher |  |  | No
12839 | Mattson |  | Rapid Thermal Process (RTP) Anneal |  |  | No
12840 | Applied Materials | 8115 | Etcher |  |  | No
12841 | Applied Materials | P 5000 | Dielectric Deposition |  |  | No
12842 | Santa Clara Plastics (SCP) |  | Bench |  |  | No
12843 | Speedfam |  | CMP |  |  | No
12844 | Despatch |  | Oven |  |  | No
12845 | Varian | E 500 | Implanter |  |  | No
12846 | MRC |  | Metal Deposition |  |  | No
12847 | FSI |  | Diffusion Clean |  |  | No
12849 | KLA-Tencor | AIT | Metrology |  |  | No
12850 | Lam | 4500 | Etcher |  |  | No
12851 | Lam | 4520 | Etcher |  |  | No
12852 | Novellus | Tungsten | Metal Deposition |  |  | No
12853 | Bruce |  | Vertical Furnace |  |  | No
12854 | Bruce |  | Horizontal Furnace Stack |  |  | No
12855 | YUP |  | Bench |  |  | No
12856 | Universal | GSM 2 |  |  |  | No
12882 | Zygo | Zaris |  |  |  | No
12883 | KLA-Tencor | 8100 XP |  |  |  | No
12884 | Varian | Viista 810 |  |  |  | No
12885 | Applied Materials | Producer SE BPSG Chamber |  |  | 12" | No
12891 | Beamworks | 100 | Selective Solder Machine |  |  | No
12892 | Electroglas | 1034 XA 6 | Wafer Prober |  |  | No
12893 | Sikama International | Ultra Profile 2000 | Reflow Oven |  |  | No
12894 | Microtec | MT-2217 |  |  |  | No
12895 | Bridgeport | F-X 362-00-70 |  |  |  | No
12925 | Labline Instruments | 3478 | Oven |  |  | No
12938 | Vi Technology | SPI | 3D Solder Paste Inspection |  |  | No
12939 | Juki | KE-2020 | Chip Placer |  |  | Yes
12940 | Juki | TR 6 DE | MTC (MATRIX TRAY CHANGER) |  |  | No
12949 | Leap | AH-480 | Baking |  |  | No
12950 | Shinn Uel | SU-4336 | Deflux |  |  | No
12951 | PVA / Tepla | GIGA 690 | Plasma |  |  | No
12952 | Fico | AMS-W 40-306 | Molding |  |  | No
12953 | Chinee | CNIN-2 P-2 D | Oven |  |  | No
12954 | Tongtai | TRM-122-CCD | Routing |  |  | No
12955 | Linco | ILS-610 H | Sputter |  |  | No
12956 | Asymtek | S-920 N | Underfill |  |  | No
12958 | GPM | ILM 290 | Laser Marking |  |  | No
12959 | E&R | LM-101 LT | Laser Trench |  |  | No
12960 | E&R | CS-101 A | Auto Brush |  |  | No
12961 | Asymtek | SL-940 E | Ink Coating |  |  | No
12962 | USI | P 350-2-280 | Ink Coating |  |  | No
12963 | E&R | LM-101 AL | Laser Trim |  |  | No
12964 | E&R | LM-201 LC | Laser Cutting |  |  | No
12965 | Intelume | SCM-A 320 | Laser Cutting |  |  | No
12966 | Yangfa | YF-4050 HP | Water Cleaner |  |  | No
12967 | Shin Uel | SU 6118 | 6 Tank Auto Cleaner |  |  | No
12968 | Titan | LEO-6180 T | 6 Tank Auto Cleaner |  |  | No
12969 | Shin Uel | SU-4040 | Ink Removing Soak |  |  | No
12970 | Mydata | MY 600 | Jet Printer | - Mass: 2000 kg - Voltage: 3 x 200/210/220/230/240/250V - 50/60Hz - Power: 3 x 2.2kVA |  | Yes
12971 | Siacin | SCLD-LF |  |  |  | No
12972 | Titan |  | De-Film Machine |  |  | No
12973 | LitePoint | IQflex |  |  |  | No
12974 | LitePoint | IQ2010 |  |  |  | No
12975 |  |  | Shielding Box |  |  | No
12976 | Scienscope | View-X | X-Ray |  |  | No
12977 | MC Electronics (MCE) | TES 8653 D | IC Tray Handler |  |  | No
12978 | Japan LSI (JLSI) |  | IC Tray Handler |  |  | No
12979 | Japan LSI (JLSI) | IPS-8655 | IC Tray Handler |  |  | No
12980 | MCT | 3608 E 3 | DIP Handler |  |  | No
12981 | MCT | 3616.3 DTS | DIP Handler |  |  | No
12982 | MCT | 3608 E 3 | DIP Handler |  |  | No
12983 | ATM | ATS-600 | DIP Lead Straightner |  |  | No
12985 | Thermonics |  | Temperature Forcing System |  |  | No
12986 | Tenney |  | Burn-In Oven |  |  | No
12987 | EJ Systems |  | Burn-In Oven |  |  | No
12988 | Aehr Test Systems |  | Burn-In Oven |  |  | No
12989 | Alphasem AG | SL 9006 (M) | Die Bonder |  |  | No
13009 | Micro Tool & Machine | X-Shear | Core Cutting Machine |  |  | No
13046 | Disco | DAD 341 | Dicing Saw |  |  | No
13057 | Bridgeport | 5-5-09-443 | Mill |  |  | No
13058 | Thermal Dynamics | PAK 2 XT | Plasma Cutter |  |  | No
13059 | Micro-Vu | 500 HP | Optical Comparator |  |  | No
13061 | Devilbiss | 445 | Air Compressor with Baldor Motor |  |  | No
13086 | Esec | 2006 HR/X | Die Bonder |  |  | No
13118 | Esec | 3008 | Wire Bonder |  |  | No
13120 | Esec | 2007 HS | Die Bonder |  |  | No
13121 | Esec | 2007 HS | Die Bonder |  |  | No
13122 | ASM | AB 339 Eagle | Gold Wire Ball Bonder |  |  | No
13123 | ASM | AB 339 Eagle | Gold Wire Ball Bonder Machine |  |  | No
13124 | ASM | AD 889 | Die Bonder | 8" High Speed Automatic |  | No
13125 | Esec | 3008 | Wirebonder |  |  | No
13127 | ASM | AD 889 | Die Bonder | 8" High Speed Automatic |  | No
13128 | ASM | AD 889 | Die Bonder | 8" High Speed Automatic |  | No
13129 |  | LT 139 / DT 139 | In-Line Wirebond Transporter |  |  | No
13130 | ASM | AB 339 | Gold Wire Ball Bonder |  |  | No
13131 | ASM | AB 339 | Gold Wire Ball Bonder |  |  | No
13132 | ASM | CO 139 | Snap Cure Oven |  |  | No
13133 | ASM | TIB 139 | Twin Input Buffer |  |  | No
13134 |  | COE 139 H | Standalone Snap Cure Oven |  |  | No
13135 | ASM | IBE 139 |  |  |  | No
13136 | ASM | TIB 139 | Twin Input Buffer |  |  | No
13137 | ASM | TLB 139 | Final Assembly |  |  | No
13138 | KNGY |  | Precision Degator | Customize Mechanical Machine |  | No
13139 | KNGY |  | Sohed Precision Tool System | Customize Mechanical Machine |  | No
13140 | Esec | 2007 HS | Die Bonder |  |  | No
13141 | ASM | AD 889 |  |  |  | No
13142 | ASM | IBE 139 | Input Buffer Machine |  |  | No
13143 | ASM | COE 139 | Snap Cure Oven |  |  | No
13144 | ASM | Eagle 60 | Gold Wire Ball-Bonder |  |  | No
13145 | ASM | Eagle 60 | Gold Wire Ball-Bonder |  |  | Yes
13146 | ASM | LBE 139 | Final Assembly |  |  | No
13147 | HP / Agilent | 8720 B | Network Analyzer |  |  | No
13148 | Agilent | 8720 C | Network Analyzer |  |  | No
13164 | ASM | AD 838 R |  |  |  | Yes
13272 | Asymtek | S-920 N | Underfill |  |  | No
13273 | Asymtek | SL-940 E | Ink Coating |  |  | No
13274 | Blanchard | 20 AD-36 |  |  |  | No
13275 | Baccini Italy |  | I-Print + I-Cure: Line Loader Module |  |  | No
13276 | Baccini Italy |  | I-Print + I-Cure:Printing Machine |  |  | No
13277 | Baccini Italy |  | I-Print + I-Cure: Automated Optical Inspection (AOI) Module |  |  | No
13278 | Baccini Italy |  | I-Print + I-Cure: Loading Unit for I-Cure Drying Oven Cassettes |  |  | No
13279 | Baccini Italy |  | I-Print + I-Cure: I-Cure Drying Curing Oven with Inert Atmosphere |  |  | No
13280 | Baccini Italy |  | I-Print + I-Cure: Unloading Unit for I-Cure Drying Oven Cassettes |  |  | No
13281 | Baccini Italy |  | I-Print + I-Cure: Line Unloader Module |  |  | No
13282 | Baccini Italy |  | I-Print + I-Cure: Line Loader Module |  |  | No
13283 | Baccini Italy |  | CTM: Line loader Module |  |  | No
13284 | Baccini Italy |  | CTM: Printing Machine |  |  | No
13285 | Baccini Italy |  | CTM: Automated Optical Inspection (AOI) Module |  |  | No
13286 | Baccini Italy |  | CTM: Thermal Oven Module |  |  | No
13287 | Baccini Italy |  | CTM: Line Unloader Module |  |  | No
13288 | Rena |  | CTOXE: Main Tool |  |  | No
13289 | Rena |  | CTOXE: Electrical Cabinet |  |  | No
13290 | Rena |  | CTOXE: Blower Cabinet |  |  | No
13291 | Altech |  | CTOXE: Automation |  |  | No
13292 | Altech |  | Roll Proct |  |  | No
13293 | Esec | 3008 | Wire Bonder |  |  | No
13294 | Esec | 3088 | Wire Bonder |  |  | No
13295 | Esec | 2007 HS | Die Bonder |  |  | No
13296 | Waters | Delta 600 | HPLC System |  |  | No
13298 | Leybold | Helios | Coating Machine |  |  | Yes
13299 | IVI |  | Box Coater |  |  | Yes
13300 | Balzers | 710 |  | - with Polycold |  | Yes
13311 |  |  | Framing Table |  |  | No
13312 |  |  | Flasher |  |  | No
13313 |  |  | Hipot Station |  |  | No
13314 |  |  | Flipper |  |  | No
13315 | MBJ | 128 C | EL Table |  |  | No
13316 |  |  | Glass Washers |  |  | No
13317 | Lam | 3622 |  |  |  | No
13368 | Siemens | HF 3 | Pick and Place Machine | - 1 HEAD - 12 Segments - 1 HEAD - 6 Segments - 1 IC HEAD with 2 Spindles (Fiducial camera need to be replaces) |  | Yes
13383 | STC | 22 | Saw | (235/208v,20amp single ph), (440v 3 ph) |  | No
13390 | Sidai Precision Industrial |  | Parts | AC 200v,200w 3ph |  | No
13392 | Rogers & Clark | RC-B 25 | Generator | 440v, 3ph, 60hz |  | No
13393 | Rogers & Clark | RC-B 25 | Generator | 440v, 3ph, 60hz |  | No
13395 | Strasbaugh |  | Polisher | Single side, 67"H x 31"W x 51"D |  | No
13396 | KO Lee | 5618 HG | Grinder | 208v, 17amp |  | No
13397 | Technics | Planar Etch II | Plasma Cleaner |  |  | Yes
13399 | Sheldon | 1430 | Vacuum Oven | 120v, 9amp, 60hz |  | No
13400 | Speed Air | 3 JR 77 | Compressor | 208/17amp, 5hp |  | No
13401 | Tousimis | Automegasamdri 915 B | Critical CO2 Release |  |  | Yes
13403 | Rudolph | Auto EL | Ellispometer |  |  | Yes
13405 | Kayex | CG 6000 | Crystal Grower |  |  | No
13407 | Neslab | HX-750 Air CoolED | Chiller | 208/230V. 3PH, 80hZ |  | No
13408 | Neslab |  | Chiller | 208/230V. 3PH, 32amps |  | No
13411 | Cincinnati | Tool Master | Miller | 220/440, 75"H x 54"W x 49"D |  | No
13412 | Accretech / TSK | S-LM 116 GC | Saw | 220v, 60Hz |  | No
13413 | Yes | LP III | HMDS Vapor Primer Oven |  |  | Yes
13426 | Gelbar | PG-7 A | Centerless Form Grinder | 48"H X W 28"W x 36"D |  | No
13428 | PR Hoffman | PR 1 | Lapper Polisher | 110V |  | No
13430 | STC | 22" | Slicing Saw |  |  | No
13432 |  |  | Planetary Lapper |  |  | No
13433 |  |  | Mega Sonic Machine |  |  | No
13434 |  |  | Bevel Machine |  |  | No
13435 |  |  | Air Compressor |  |  | No
13436 |  |  | Airflow Hoods |  |  | No
13437 |  |  | Dover Grinder |  |  | No
13439 |  |  | Thirty Ton Press |  |  | No
13442 |  |  | Dover Grinder Parts |  |  | No
13457 |  |  | 300 CFM Compressor |  |  | No
13529 | Balzers | BAE 301 | Freeze Fracture Unit |  |  | No
13542 | Plasmatherm | 720 | Chlorine Etcher |  |  | No
13562 | Fujikura | FSM-30 R |  |  |  | No
13563 | Fujikura | FSM-60 R |  |  |  | No
13692 |  |  | Lot of Electric Test Equipment |  |  | Yes
13699 |  |  | Hydraulic Spotting Press |  |  | No
13718 | HP / Agilent | E 4432 B | Signal Generator |  |  | No
13720 | Rohde & Schwarz | SME 03 |  |  |  | No
13772 | STC | L 155 | Saw | 22" |  | No
13778 | Rogers & Clark | RC B 25 | Generator |  |  | No
13790 | Sweco |  | Grinding De-Burring Shaker |  |  | No
13803 | Westck |  | Spin Drier |  |  | No
13805 | Peter Wolters | AL-1 | Lapping Machine |  |  | Yes
13811 |  |  | Dover Grinder |  |  | No
13812 | Caterpillar |  | Forklift |  |  | No
13855 |  |  | Oven |  |  | No
13856 |  |  | Coating Machine |  |  | No
13857 |  |  | Baking Machine |  |  | No
13858 |  |  | Lot of Electric Test Equipment |  |  | No
13881 |  |  | Chiller |  |  | No
14030 |  |  | Roll to Roll Sputtering System |  |  | No
14032 | Idex / Pulsafeeder |  | Hose Pump | 26gmp/min, 200 psi |  | No
14033 | Idex / Pulsafeeder |  | Metering Pump |  |  | No
14034 |  |  | Chemical Metering Pumps |  |  | No
14062 | HPE |  | SDS Polyacrylamide Gel Electrophoresis Technology - Tower and Gels |  |  | No
14063 | Sony | SRX-T 110 4 K SXRD | Data Projector | equipped with three SXRD devic- es / 230v, 50/60 hertz |  | No
14064 | Revco |  | Liquid CO2 Control Unit |  |  | No
14065 | Ion Torrent | One Touch | Template Amplification and Enrichment System |  |  | No
14066 | Ion Torrent | One Touch 2 | Template Amplification and Enrichment System |  |  | No
14067 | Bruker | Easy nLC | Nanoflow HPLC System | 1D |  | No
14068 | HEPA |  | Fan Filter Housing | Bag In/Bag Out |  | No
14069 | BioAutomation | MerMade 192 | DNA/RNA Synthesizer |  |  | No
14070 | BioAutomation | MerMade 12 | Oligonucleotide Synthesizer |  |  | No
14071 | Applied Biosystems | SOLiD 4 | System Automated Sequencer |  |  | No
14072 | Robo | Q-Pic Expression X 92 | Colony Picking System |  |  | No
14074 |  | GS FLX+ | Genome Sequencer |  |  | Yes
14075 | Applied Biosystems | SOLiD EZ | Bead System |  |  | No
14076 | Cleavage | X-Cleave 96 |  |  |  | No
14077 | Laminar |  | Air Flow Hood | with Stand |  | No
14078 | Bruker | Proteineer fc II | LC-MALDI Fraction Collector |  |  | No
14079 | KKT Kraus |  | Air Cooled Chiller |  |  | No
14080 | Reel O Matic |  | Winch |  |  | No
14082 | Illumina | Genome Analyzer IIX | Genome Analyzer | with Paired End Module |  | No
14083 | Applied Biosystems | SOLiD 5500 XL | Genetic Analyzer | - 50/60 Hz - 200-240 VAC - 2500VA |  | Yes
14084 | Life Technologies |  | Ion Proton Sequencer |  |  | No
14085 | Life Technologies | Ion Torrent PGM | Personal Genome Machine | up to 2Gb of sequencing data |  | No
14086 | Carbolite | HVT 15 / 50 / 450 | Vaccum Tube Furnace | Ceramic Tube Fitted with Stainless Steel End Seals |  | No
14087 | Diagenode |  | Metallic Soundproof Box |  |  | No
14088 | MultiFlo |  | Dispenser |  |  | No
14089 | Mini-Blend |  | Injection Machine |  |  | No
14090 | Schneider | A 333001 Silent Maste | Air Compressor |  |  | No
14091 | Peruffo | P 65 DV | Air Compressor |  |  | No
14092 | Brandel | 200 A | Cell Harvester |  |  | No
14093 | Agilent | G 2505 C | DNA Microarray Scanner |  |  | No
14094 | BioAutomation | MerMade 12 | Oligonucleotide Synthesizer |  |  | No
14096 | Retsch | PP 40 | Pellet Press |  |  | No
14097 | Sony | HVR-1500 | Tape Recorder |  |  | No
14098 | Gp Tami | VT 0265-31 | Water Tank |  |  | No
14099 | Aqua Solutions | RODI-C-12 BL | Water Purification System |  |  | No
14100 | Bruel & Kjaer | V 455, M 5 | Permanent Magnet Shaker |  |  | No
14101 | Yueqing Zhongming | TDGC 2 J-5 | Regulating Transformer |  |  | No
14102 | KLA-Tencor | Candela CS-10 | Surface Analyzer | - Volts AC: 230 - Amps: 5 - Freq: 50/60 Hz - Max A/C: 10 K |  | Yes
14103 | CTC Analytics | PAL HTC-xt | PAK System |  |  | No
14105 | Amersham Biosciences | 810-UNV | Light Box Image Eraser |  |  | No
14106 | Thar SFC | FMD 10 | Fluid Delivery Module |  |  | No
14107 | Burrell Scientific | 75 | Benchtop Shaker | Wrist Action |  | No
14108 | Tecan Group | Hydroflex | Microplate Washer |  |  | No
14109 | Beckman Coulter | ProteomeLab XL-A | Ultracentrifuge |  |  | Yes
14113 |  | HiSeq 2000 | Sequencing System |  |  | No
14118 | Agilent | 3100 Offgel | Protein Fractionator |  |  | No
14119 | Molecular Devices | High-trou-ION Works Quattro | Electrophysiological Screening |  |  | No
14120 | Quanser | 3 DOF | Helicopter System |  |  | No
14121 | Quanser | 2 DOF | Planar Robot |  |  | No
14122 | Leeman Labs | Hydra AF Gold | Automated Mercury Analyzer |  |  | No
14123 | Quanser | 2 DOF | Serial Flexible Joint |  |  | No
14134 | Quanser |  | Universal Power Module |  |  | No
14135 | Cognitive | CXT 4-1300 | Label Printer | 4.1" Print Width, 300dpi, 6MB Flash, 6ips, 90-260VAC, Serial/Parallel, USB, USB-A (Host), 2 Line LCD / 4 Menu Directional |  | No
14136 | Metrologic | MS 1690 | Barcode Reader | Hand Held |  | No
14137 | HP | Pro 8000 | Officejet Printer |  |  | No
14138 | HP | K 5400 | Officejet Printer |  |  | No
14139 | HP | 2050 | Deskjet Printer |  |  | No
14140 | Thermo Fisher Scientific | ALPS 50 V | Benchtop Pipetting System |  |  | No
14141 | Symbol |  | Barcode Scan Gun | 100 scans per second |  | No
14142 | GE Healthcare | Typhoon 9410 | Variable Mode Scanner Image |  |  | No
14143 | Bio-Rad | 583 | Gel Dryer |  |  | No
14144 | Brookhaven Instruments | BI 200 SM | Goniometer |  |  | No
14145 | Constant System | T 5 / 40 / EE / GA | Cell Disruptor |  |  | No
14146 | KSV Instruments | BAM 300 | Brewster Angle Microscopy |  |  | No
14147 | Bio-Rad | Hydrotech | Vacuum Pump |  |  | No
14148 | Newstar | 34-1000 VA | Automatic Voltage Regulator |  |  | No
14149 | Linkam Scientific Instruments | T 95-PE | System Controller |  |  | No
14150 | EHEIM | Professional 3 1200 XLT -2180 | Water Circulation Pump |  |  | No
14153 | Hamamatsu | A 3472-07 | AC Adapter |  |  | No
14155 | GE Healthcare | 810 UNV | Image Eraser |  |  | No
14156 | Proton | Hogen / 54-0102-0003 | Hydrogen Generator |  |  | No
14163 | Meyer Burger | DS 265 | Multi-Wire Saw |  |  | No
14164 |  |  | Lab Bench |  |  | No
14165 |  |  | Lab Rack |  |  | No
14166 | Veeco / Digital Instruments |  | AFM Microscope | with tapping mode heads |  | No
14167 | Lindberg Blue M |  |  |  |  | No
14228 |  |  | Progressive Stamping Press |  |  | No
14229 | Arburg |  | Round Table Molding Machine |  |  | No
14315 | International Equipment Company (IEC) | Model K | Centrifuge |  |  | No
14316 | Peter Wolters | P 300 |  |  |  | No
14317 | Tel | Act 12 |  | – Application of adhesion promotors (e.g. HMDS) – Spin coating (automated and manual dispense) – Film thickness uniformity (< 1 nm, 3‐sigma) – Coating of top‐ and bottom coats – High precision hotplates (temperature uniformity < 0.2°C) – Multiple temperature steps up to 250°C – Multiple develop options (TMAH, TMBH) |  | Yes
14318 | Exitech | MS 13 | EUV Micro Exposure Tool |  |  | No
14319 | Zygo |  |  |  |  | No
14320 | Panasonic |  | Robot for Welding |  |  | No
14321 |  |  | Hydraulic Power Unit |  |  | No
14322 | JEC | P 3502 ES | Bi Debug Station |  |  | Yes
14324 |  |  | Test Meters for Fiber Optics |  |  | No
14326 | LeCroy | CP 150 | Current Probe |  |  | No
14327 | LeCroy | AP 015 | Current Probe |  |  | No
14328 | Tektronix | P 5102 | High Voltage Probe | 100 MHz |  | No
14329 | Fluke | 45 | Dual Display Multimeter |  |  | No
14330 | Agilent | 34401 A | Digital Multimeter |  |  | No
14331 | Agilent | E 3632 A | Power Supply |  |  | No
14332 |  |  | Miscellaneous Lot of Equipment |  |  | No
14333 | Ekra | X 5 | Screen Printer |  |  | No
14345 | Mattson | Aspen II |  | 2x ICP Chambers |  | No
14346 | Haas | VF 1 |  |  |  | No
14347 |  |  | Industrial Sized Oven |  |  | No
14348 | Agilent | 8722 C | Network Analyzer | Has a phase lock error |  | Yes
14349 | Agilent | 8720 C | Network Analyzer | Test Port Overload Warning |  | Yes
14350 | Agilent | 8720 C | Network Analyzer | Not Working Properly |  | Yes
14351 | Agilent | 8720 C | Network Analyzer | Bad display and fan |  | Yes
14352 | Agilent | 8510 C | Network Analyzer | In working condition |  | Yes
14353 | Agilent | 8510 B | Network Analyzer | Works from 2.5 GHz to 40 GHz |  | Yes
14354 | VJ Electronix | SRT Micra | SMT |  |  | No
14356 | Foilmaster | KU-3 | Hot Stamp Machine |  |  | No
14357 | Wei Chen Industrial | KSY-015 H | Punching Machine | Hydraulic High Speed |  | No
14358 | Unitek |  | Bonding Machine | with accessories |  | No
14359 | Han's Laser Science & Technology | 20 W | Fiber Laser Marker |  |  | No
14360 | Dou Yee Enterprises (Thailand) | SM 300 DS-3 A-01-SMARTRAC | Glob Top Robot |  |  | No
14361 | Trimech Pinotech | TM-101 PR-MK III | Pulse Heating FCB Machine |  |  | No
14362 | Royal Intertrade | CNC | Engraving Machine | 3-Axis |  | No
14363 |  |  | Punch Window Machine |  |  | No
14364 |  |  | Punch Window Machine |  |  | No
14365 |  |  | Bonding Machine | with accessories |  | No
14366 |  |  | Roll Slitting and Rewinding Machine |  |  | No
14367 |  |  | Auto Assembly Keyfob Machine |  |  | No
14387 | AJA International | ATC Orion 5 UHV Sputtering System | Sputter Gun |  |  | No
14388 | Quantachrome | SI-MP-6 | Quadrasorb SI |  |  | No
14389 | Quantachrome | ASIQA 3 F 200-4 | Autosorb IQ |  |  | No
14390 | Quantachrome | FVD-2 | Flovac Degasser |  |  | No
14391 | Kasper |  | Row and Column Microscope | Rebuilt by Myriad |  | No
14392 | Shimadzu | AA-6701 | Atomic Absorption Flame Emission Spectrophotometer |  |  | No
14393 | Thermal Technology | 1000-3560-FP 20 | Vacuum Furnace |  |  | No
14394 | Solartron | SI 1260 | Impedance/Gain-Phase Analyzer |  |  | No
14395 | Mettler Toledo | XS 204 | Balance with Calibration Weights |  |  | No
14396 | Shimadzu | TMA-50 | Thermomechanical Analyzer |  |  | No
14397 | HP / Agilent | 8543 | UV-VIS Spectrophotometer |  |  | No
14398 | Carbolite | TZF 15 / 89 / 610 | Tube Furnace |  |  | No
14399 | Shimadzu | GC-14 A | Gas Chromatograph |  |  | No
14400 | Brookfield | RCDV-II+ | Viscometer |  |  | No
14401 | Olympic | 3018 E | Kiln |  |  | No
14402 | Harrick | PDC-32 G | Plasma Cleaner/Sterilizer |  |  | No
14403 | Shimadzu | TOC-5000 A | Total Organic Carbon Analyzer |  |  | No
14404 | Asys | AES 03 | Line Loader with Platform | Direction – L>R |  | No
14405 | Asys | AMS 03 D | Magazine Unloader | Direction – L>R |  | No
14406 | Asys | TRM 03-S | Conveyor | Direction – L>R |  | No
14407 | Dek | Horizon 03 iX | Screen Printer | Flow – Left > Right |  | No
14408 | Orbotech | Symbion P-36 | Solder Paste AOI System |  |  | No
14409 | Philips |  | ACM Machine |  |  | No
14410 | Seho | MWM 3250 | Selective Solder | Nitrogen Ready |  | No
14411 | Siemens | Siplace 80 F 4 | Placement Machine | with Tray Changer |  | No
14412 | Siemens | Siplace HS 50 | Placement Machine | Head Type – DLM1 |  | No
14413 | SMT | 1.7 TC | Reflow Oven | Flow – L>R, 3 Zone |  | No
14414 | Speedline | MPM | Accela Printer | Direction – L>R |  | No
14415 | Takaya | APT-8400 CE | Flying Probe Tester | Standard Configuration/Manual Camera |  | No
14416 | Vitronics Soltec | 6622 CC | Wave Solder Machine | Chipwave – 500mm, Mainwave – 500mm Standard, Pre-Heater configuration (Bottom), Calrod/Convection/Calrod, Pre-Heater configuration (Top) – None / L Type – Heavy Duty Fingers |  | No
14417 | Vitronics Soltec | 6622 CC | Wave Solder Machine | Lead Free |  | No
14419 | Karl Suss | FC 150 | Flip Chip Bonder |  |  | No
14420 | Sheffield | D-8 | CMM |  |  | Yes
14423 | Polaris | C-100 LD | Conveyor |  |  | No
14424 | Thermo Scientific | NanoDrop 3300 | Fluorospectrometer |  |  | No
14438 | Presto |  | Lift |  |  | No
14479 | K&S | 8028 | Wire Bonder |  |  | Yes
14480 | Quincy Labs | 20 AF | Lab Oven |  |  | No
14481 | Finetech | Fineplacer | Flip Chip Bonder | - Power: -/62 |  | Yes
14482 | MJB | LM | Rework Station |  |  | No
14483 | Westbond | 70 PTM |  |  |  | No
14484 | Westbond | 7400 A-26-28-44 B-45 |  |  |  | No
14485 | Westbond | 7700 AA-25 A-45 |  |  |  | No
14486 | Allied High Tech | PN 70-30010 | Low Speed cut-off Saw |  |  | No
14487 | Beuhler | 47-1750-160 | Polisher |  |  | No
14488 | Dage | 22 A | Micro Tester |  |  | No
14489 | Buehler | IsoMet | Saw | Low Speed |  | No
14490 | Sikama | Falcon 5 x 3 | Reflow Oven |  |  | No
14560 | Festo |  | Flat Panel Display glass substrate transfer robot | - Gen 4.5 glass plate transfer |  | No
14561 | Adtec | AX-400 |  |  |  | No
14562 | Datacon | 2200 EVO | Dispense Pick and Place | - Die Handling System - Upgrade Heated Bond Head - Epoxy and flux application system - DC6408 Slide flux - Substrate Transport System - Input/Output System - Wafer Table w/o stretcher - Wafer lift including wafer changer - Gel-Pak Holder 2" for auto cahnge (8") - Flip Chip Station - Auto tool changer unit, 7 slot - Single-Chip ejector unit - Eject tool base - Needle Kit - Dispenser - high performance D-Style Pump - Calibration Tool Kit - SECS/GEM Capability including wafer mapping and wafer scanner - ID Integrated Dispenser - ALPS EL Host Computer - Die Handling System - Epoxy and Flux Application System |  | Yes
14563 | Semiconductor Equipment Corp (SEC) | 4000 HGMS | Hot Gas Die Bonder |  |  | Yes
14673 | Quintel | Q 4000 | Mask Aligner | - IR Backside Align - Lamp needs to be replaced | 4" | Yes
14678 | Canon | PLA-600 F | Proximity Mask Aligner |  |  | Yes
14789 | Asymtek | A-618 C | Dispenser |  |  | Yes
14790 | F&K Delvotec | G4-6400 |  | - Its head slammed into the platen |  | Yes
14792 |  |  | Lot of Electric Test Equipment |  |  | No
14793 | Nikon |  | Automated Wafer Inspection Station | - NWL 200 Wafer Loader (2012 Vintage) - Eclipse L 200 Microscope - Topside, Macro, backside inspection modes - Can be configured for 150mm or 200mm wafers. Includes shuttle stage and alignment plate | 8" | Yes
14794 | Philips / Panalytical | X'Pert Pro |  |  |  | Yes
14795 | Siemens | HS 50 | Pick and Place Machine | - 4 HEAD - 12 Segments |  | Yes
14796 | Siemens | HS 50 | Pick and Place Machine | - 4 HEAD - 12 Segments |  | Yes
14797 | Siemens | HS 50 | Pick and Place Machine | - 4 HEAD - 12 Segments |  | Yes
14798 | Siemens | F5 HM | Pick and Place Machine | - 1 HEAD - 6 Segments - 1 IC HEAD with 1 Spindle |  | Yes
14799 | TRI | TR 7100 | AOI System |  |  | Yes
14800 | Siemens |  | Siplace Line |  |  | Yes
14801 | Quincy |  | 25 HP Compressor |  |  | No
14803 | MRC | 943 | Sputtering System |  |  | No
14804 | Fico | AMS-36-M 2 | Auto Mold |  |  | No
14805 | Tegal | 901 e |  |  |  | No
14806 | Tegal | 903 e |  |  |  | No
14807 | Tegal | 915 e |  |  |  | No
14808 |  |  | 7.5 kw Dust Collector |  |  | No
14861 | Taylor Hobson | Form Tally Surf PGI 120 L | Profiler |  |  | Yes
14900 |  |  | Hass Temperature Test Chamber |  |  | No
14901 |  |  | Curing Oven |  |  | No
14902 |  |  | Miscellaneous Lot of Equipment |  |  | No
14908 | Lam | Rainbow 4520 |  |  |  | No
14909 | Royce | 552 | Die Shear and Bond Test Machine |  |  | Yes
14924 | ASM | AS 899 IS | Automatic Tester / Sorter | - Dual Linear Bond Hears - Fast Pattern Recognition - PC Based Control System - Hi-PEC Motion control, wiht AC Servo Motors for the workholder bin table - Package Handling System - Rotary Testing Stage - Eagle Vision System - Click & Fit Bin Block Assembly - Test Station |  | Yes
15017 | Princeton Applied Research (PAR) | HR-8 | Lock-In Amplifier |  |  | No
15018 | Datapulse | 110 B | Pulse Generator |  |  | No
15019 | Datapulse | 101 | Pulse Generator |  |  | No
15020 | MKS |  | Residual Gas Analyzer |  |  | No
15057 | Motion Control |  | Component Breakdown |  |  | No
15058 | Allen-Bradley | Kinetix 6000 | Components | - Power Supply/servo drive - 2094-AC16-M03-S - Servo Drive - 2094 AM03-S - Slot Filter - 2094 PRF - Slot Filter - 2094 PRF - Line Interface Module - 2094AL75S |  | No
15059 | Allen-Bradley | 1756-A 7 B | 7 Slot Chassis |  |  | No
15060 | Allen-Bradley | 1756-PA 72 / C | LAC Power supply |  |  | No
15061 | Allen-Bradley | ControlLogix 5561 | Ethernet Device Driver |  |  | No
15062 | Allen-Bradley |  | EtherNet/IP Network System |  |  | No
15063 | Allen-Bradley | MPL-A 4540 F-MJ 72AA | Rotary Servo Motor |  |  | No
15064 | Perkin Elmer | TGA 7 / TAC 7 | Thermogravimetric Analyzer / DX Thermal Analysis Controller | Refrigerated cooler. computer, and software . Scan rate: 0.1° to 500°C/min in increments of 0.1°C/min, Temperature range: -60°C to 725°C |  | No
15066 | DeHaart | EL-20 | Screen Printer |  |  | No
15067 | Trilogy Systems | T 4 Ds 84-6 ADKS | Linear Motor |  |  | No
15068 | CR Technology | CRX-1000 | X-Ray Machine |  |  | No
15070 | Applied Materials | SEM Vision CX | Review Station, SEM Defect |  | 12" | No
15073 | Hitachi | M 712 XT | Etcher |  | 12" | No
15079 | Nikon Precision | S 204 | Scanner | - 8" to 12" conversion kit - 248nm (0.68NA) | 12" | No
15096 |  |  | Lot of Electric Test Equipment |  |  | Yes
15348 | Marx Transformers | 90 KVA | Transformer |  |  | No
15349 | Techarmonic Cascade |  | Gas Scrubber |  |  | No
15350 | Blue M |  | Oven | Integrated Stacked System / Double Oven |  | No
15351 | Ivy Semiconductor Engineering |  | Wet Etch Bench | Automatic |  | No
15352 | Carver | 15-NE | 15 Ton Press | Heat Press / Mold Press, Autofour |  | No
15353 | Philips | PZ Ruby | Ellipsometer | Main Body |  | No
15354 | New Wave Research | 2150 | Automatic Laser Scriber |  |  | No
15355 | C&D Semiconductor | P 8000 | Coater & Developer Track Tool | Advanced Linear Coat & Developer Track System |  | No
15356 | C&D Semiconductor |  | Computer Monitor & Pressure Tanks plus More Pieces | Parts and Misc Equipment for the P 8000 Coat & Developer System |  | No
15357 | Hartzell | A 42-4-14-F 100 F 6 F CM 7 | Fan |  |  | No
15358 | Pentamaster Technology | LED | Semi-Auto Testing Tool | Mega, High Power |  | No
15359 | Aixtron | Cruis | MOCVD | - 31x2" - N2 has been ran through the tool |  | No
15360 | Affinity |  | Power Cab / Trap / Boxes |  |  | No
15361 | STI | Excellite 9003 M | Wafer Plating Tool / Sink |  |  | No
15362 | Royce | 552 | Die Shear and Bond Pull Testing Machine |  |  | No
15363 | Neslab | CFT 75 A 2 | Chiller for X Ray Machine |  |  | No
15364 | Aixtron |  | Spare Parts - Shower Head, Heaters, Liners Susceptors & More |  |  | No
15365 | Carver |  | Press On Stand | 2 Heated Platens, 15 Ton, Autofour Press |  | No
15366 | Pentamaster Technology Engineering | PM 1800 | Handler/Sorter | Gravity Feed Handler capable of orientation, marking, dim and open/short test together. |  | No
15367 | Firstnano | ET 6000 | Furnace |  |  | No
15368 | Busch | Cobra BA 100 | Vacuum Pump |  |  | No
15369 | Ebara | A 70 W | Dry Pump | Goes with Aixtron Tool |  | No
15370 | New Wave Research (ESI) | Accuscribe Titan | Laser Scriber Tool |  |  | No
15371 | Aqueous | CLR | Ultra Sonice Stencil Washer |  |  | No
15372 | ASM | MS 100 | Wafer Mapping DIE Sorter |  |  | No
15373 | Royce | 552 | Die Shear and Bond Pull Testing Machine |  |  | No
15374 | Sensing Instruments | GMS-1800 B | Light & Color Sensing Tool | Rotating Luminaire, Goniophotometer |  | No
15376 | Beta Squared / Perkin Elmer | M 641 | Micralign Projection Mask Aligner HTR+ machine |  |  | No
15377 | March Plasma | PX 500 | Plasma Cleaning Tool |  |  | No
15378 | ASM | LPT 08 | LED Packaging System | Automatic, with Tape and Reel Handling |  | No
15379 | Muhlbauer | TAL 500 | Die Handling Unit |  |  | No
15380 | TOWA | FFT 1030 | Compression Molding System |  |  | No
15381 | AMI | MSP-9156 P | Screen Printer |  |  | No
15382 | Samil | TO-220 | Trim System |  |  | No
15383 | Samil | TO-220 | Form/Singulation System |  |  | No
15384 | Samil | TO-220 LG | Trim/Form Module |  |  | No
15385 | Samil | TO-220 LG | Singulation Module |  |  | No
15389 | Fico | Mold Code 1350 1538 | Mold Tool |  |  | No
15390 | Fico |  | Mold Tool |  |  | No
15391 | Fico | 1112 | Mold Tool |  |  | No
15392 |  |  | Pellet Hopper |  |  | No
15393 | Despatch |  | Cure Oven |  |  | No
15394 | Alphasem | E 8003 | Easy Line |  |  | No
15395 | Alphasem | E 8003 | Easy Line |  |  | No
15396 | Fico | MMS-12-M | Manual Moulding |  |  | No
15397 | Sessco Technologies | M 28 | Test Handler |  |  | No
15493 | Digilab / Agilent | FTS 7000 |  | PEM-IRRAS attachment |  | Yes
15606 | Axcelis / Fusion | M 200 PCU | Photo Stabilizer | Fusion System sticker on photo had the following info: - Model 1200 - Part 203691 - SN: 196 |  | Yes
15611 | Plasmatherm | 720 | Chlorine Etcher |  |  | No
15612 | Applied Materials | Mirra Mesa | Polisher |  |  | No
15677 | Mikron | M 7500 | Infared Camera |  |  | No
15680 | Barnstead Thermolyne | LN 2 | Dewers |  |  | No
15728 | Rasco | SO 1000 T | Handler | - Tri-Temp - QSOP Kit |  | No
15801 | Veeco | Spector | Ion Beam Deposition System | - Currently Coating Nb, Ta, Hf, SiO2, Si and Al2O3 - Running band pass filters and high reflection mirrors - Two guns: 16cm and 12cm regular Veeco Ion Tech ion sources - Three targets: 14in diameter, Nb, SiO2 and SiO2 - This has a high speed motor on the system. But we have another original Veeco Ion Tech made planetary system that we can include with additional cost - The system configured with an optical monitor for Telecommunication application. Wavelength coverage is 1520-1600nm. We have only been using the system for general optics coating, we haven’t used this IR optical monitor for a long time. So the system does have all the IR optical monitor but we are not using it. - The system has been used as power and time mode, therefore, system does not have a Quartz control but we can add one with additional cost. - Roughing pump, either Leybold 65C, or Edward for mechanical pump, and cryopump, CTI 400 cryogenics - We can include a load lock chamber with additional cost |  | No
15802 | Yunnan Machine Tool Works | CY 6266B X 1500 | Lathe |  |  | No
15803 | Veeco | Spector | Ion Beam Deposition System | - Currently Coating Nb, Ta, Hf, SiO2, Si and Al2O3 - Running band pass filters and high reflection mirrors - Two guns: 16cm and 12cm regular Veeco Ion Tech ion sources - Three targets: 14in diameter, Nb, SiO2 and SiO2 - This has a high speed motor on the system. But we have another original Veeco Ion Tech made planetary system that we can include with additional cost - The system configured with an optical monitor for Telecommunication application. Wavelength coverage is 1520-1600nm. We have only been using the system for general optics coating, we haven’t used this IR optical monitor for a long time. So the system does have all the IR optical monitor but we are not using it. - The system has been used as power and time mode, therefore, system does not have a Quartz control but we can add one with additional cost. - Roughing pump, either Leybold 65C, or Edward for mechanical pump, and cryopump, CTI 400 cryogenics - We can include a load lock chamber with additional cost |  | No
15804 | Aetrium | 5050 T | Handler |  |  | No
15805 | Aetrium | 5050 T | Handler |  |  | No
15806 | Aetrium | 55 V 6 |  |  |  | No
15807 | Aseco | S 130 | Handler |  |  | No
15808 | Deltaflex |  | Handler |  |  | No
15809 | Deltaflex |  | Handler |  |  | No
15810 | Micromanipulator |  |  |  |  | Yes
15811 | Micromanipulator |  |  |  |  | No
15812 | Micromanipulator |  |  | - w/ laser - Instead of a chuck it has some kind of interface board |  | No
15813 | Sessco |  |  |  |  | No
15814 | So-Low | U40-13 | Freezer |  |  | No
15815 | Sym-Tek | 300 HC 55 |  |  |  | Yes
15816 | Tektronix | HFS 9009 | Stimulus System |  |  | No
15817 | Teradyne | J 937 | Tester |  |  | Yes
15935 | Satisloh | T 04 | Parts Washer |  |  | Yes
15948 |  |  | Solvent Wet Bench |  |  | Yes
15949 | Electronic Visions (EVG) |  |  |  |  | Yes
15950 | McBain | ZIII | Wafer Inspection System |  |  | Yes
15951 | Oxford | Ionfab 300 Plus |  |  |  | Yes
15952 | TopoMetrix | Accurex II | AFM |  |  | Yes
15968 | March | Plasmod |  |  |  | No
15969 | Technics | 500-II | Barrel Ashing System |  |  | No
16006 | Satisloh | SP 200 F | Coater |  |  | No
16007 | Balzers | BAK 640 | Coater |  |  | No
16008 | Satisloh | 725 | Coater |  |  | No
16009 | HKS | KP 60 Twin Z | Centrifuge |  |  | No
16010 | HKS | KM 50 | Centrifuge |  |  | No
16011 | Teco | TP 2 V 90-302 |  |  |  | No
16012 | GLF Germany | Tinting unit 1012 |  |  |  | No
16013 | Memmert | UFP 500 |  |  |  | No
16014 | Euro Chiller | GCA 009 |  |  |  | No
16015 | MEI SRL | MonoSphera RX-DD | Edger |  |  | No
16016 | Veeco / Weco | 86 x lab VI | Edger |  |  | No
16017 | Satisloh | Edger ES 4 | Edger |  |  | No
16018 | Nidek | Lex 1000 | Edger |  |  | No
16019 | Satisloh | V PRO |  |  |  | No
16020 | Cutter | HSC Master |  |  |  | No
16021 | Satisloh | V 95 |  |  |  | No
16022 | SCL | CD 400 | Hard Coating |  |  | No
16023 | Satisloh | Duo-Flex | Polisher |  |  | No
16024 | Satisloh | Torox 200 | Polisher |  |  | No
16025 | Cutter | CCP 102 | Polisher |  |  | No
16026 | Satisloh | Toro X | Polisher |  |  | No
16146 | Sullair | TS 20-200 H | Air Compressor | 200HP |  | No
16147 | Sullair | TS 20-200 H | Air Compressor | 200 HP |  | No
16148 | Sullair | LS 20-100 H | Air Compressor | 100 HP |  | No
16149 | Sullair | LS 20-100 H | Air Compressor | 100 HP |  | No
16150 | Sullair | 10-40 | Air Compressor | 40 HP |  | No
16151 | Sullair | 10-40 | Air Compressor | 40 HP |  | No
16152 | Pneumatech | AD-500 | Air Dryer |  |  | No
16153 | Pneumatech | PES-2100 | Air Dryer |  |  | No
16154 | Airtec | TW-1000 | Air Dryer |  |  | No
16155 | Airtec | SPC 500-A 4 | Air Dryer |  |  | No
16156 | Airtec | SCM-165 | Air Dryer |  |  | No
16157 | Airtec | CT-165 | Air Dryer |  |  | No
16158 | Airtec | CT-2500 | Air Dryer |  |  | No
16159 | Sullair | VS-10-15 /A | Vacuum Pump (Final Test) |  |  | No
16160 | Sullair | VS-10-15 /A | Vacuum Pump (Engineering) |  |  | No
16246 | Thermotron | F-40 CHMV-25-25-2 | Chamber | - I.D. 40"W X 38"D X 44"H - O.D. 82"W X 112"D X 95"H - Temperature Range: -65 to +170 Deg. C - Humidity Range: 20% to 95% - Water flow: Minimum 28 Gallons per minute @ 75F - Watlow Model F-4 WITH RS-232 communication port - Programmer, Over and Under Temperature Protection - Environmentally Friendly Refrigerants, Stainless Steel Interior - 2 QTY X 6" Dia. Side Ports, Door Notch, Viewing Window, SOLID FLOOR….WITH DRAIN Power: 460V, 3Ph, 150 Amps |  | Yes
16250 | Oxford |  | ICP PECVD |  |  | No
16285 | Heller | 1500 |  |  |  | No
16286 | Dek | 260 |  |  |  | No
16287 | Quad | IV C 90 |  |  |  | No
16295 | Parker Engineering |  | Vertical Light Soaks |  |  | No
16296 |  |  | Gas System Torch Booster |  |  | No
16297 | Grenzebach |  | Offline Particle Inspection System |  |  | No
16499 | Advantest, Agilent, Credence, HP, Keithley, Mosaid, RVSI, Schlumberger, Sentry, Teradyne, Verigy, Versatest |  | Component Tester Spare Parts |  |  | No
16500 | Advantest | T 2000 | Tester |  |  | No
16501 | Advantest | T 3324 | VLSI Parts Machine |  |  | No
16502 | Advantest | T 3324 | VLSI Parts Machine |  |  | No
16503 | Advantest | T 3326 | VLSI Tester |  |  | No
16504 | Advantest | T 5335 P | Memory Tester |  |  | No
16505 | Advantest | T 5335 | Parts Machine |  |  | No
16506 | Advantest | T 5335 | Memory Tester |  |  | No
16507 | Advantest | T 3347 | VLSI Parts Machine |  |  | No
16508 | Advantest | T 3347 | Memory Tester |  |  | No
16509 | Advantest | T 5365 P | Parts Machine |  |  | No
16510 | Advantest | T 5371 | Memory Tester |  |  | No
16511 | Advantest | T 5381 | Memory Tester |  |  | No
16512 | Advantest | T 5382 A | Memory Tester |  |  | No
16513 | Advantest | T 5581 H | Memory Tester |  |  | No
16514 | Advantest | T 5585 | Tester |  |  | No
16515 | Advantest | T 6683 | SOC Test System |  |  | No
16517 | HP / Agilent | 4062 UX | Parts Machine |  |  | No
16518 | HP / Agilent | 4062 UX | Parametric Tester |  |  | No
16519 | HP / Agilent / Verigy | 82000 | Component Tester | D100, 100 Mhz |  | No
16520 | HP / Agilent / Verigy | 82000 | Component Tester | D200, 200 Mhz |  | No
16521 | HP / Agilent / Verigy | 82000 | Component Tester | D100, 100Mhz |  | No
16522 | HP / Agilent / Verigy | 82000 | Component Tester | D100 w/APG opt |  | No
16523 | HP / Agilent / Verigy | 83000 | Component Tester | VLSI Tester |  | No
16524 | HP / Agilent / Verigy | 83000 | Component Tester | E2811, 256 pins |  | No
16525 | HP / Agilent / Verigy | 83000 F 120 T | Component Tester | VLSI 48 pins |  | No
16526 | HP / Agilent / Verigy | 83000 F 330 T | Component Tester | VLSI 224 pins |  | No
16527 | HP / Agilent / Verigy | 83000 660 I | Component Tester | VLSI 96 pins |  | No
16528 | HP / Agilent / Verigy | 83000 F 330 T | Component Tester | 80 Mhz, 400 pins |  | No
16529 | HP / Agilent / Verigy | 83000 F 330 T | Component Tester | 120Mhz, 480 pins |  | No
16530 | HP / Agilent / Verigy | 83000 F 330 T | Component Tester | 330Mhz, 224 pins |  | No
16531 | HP / Agilent / Verigy | 83000 F 330 T | Component Tester | 120Mhz, 336 pins |  | No
16532 | HP / Agilent / Verigy | 83000 F 330 T | Component Tester | 120Mhz, 256 pins |  | No
16533 | HP / Agilent / Verigy | 84000 A 120 T | RF Spares Tester |  |  | No
16534 | HP / Agilent / Verigy | 94000 | Parts Machine |  |  | No
16535 | HP / Agilent / Verigy | 93000 P 1000 | SOC Test System |  |  | No
16536 | HP / Agilent / Verigy | 93000 C 400 e | SOC Test System |  |  | No
16537 | HP / Agilent / Verigy | 93000 C 400 e | SOC Test System |  |  | No
16538 | HP / Agilent / Verigy | 93000 PS 3600 | SOC Test System |  |  | No
16539 | HP / Agilent / Verigy | 93000 P 600 | SOC Test System |  |  | No
16540 | HP / Agilent | V 4400 | Parts Machine |  |  | No
16541 | HP / Agilent | V 4436 | Memory Tester |  |  | No
16542 | LTX / Credence | ASL 1000 | In Test Manipulator |  |  | No
16543 | LTX / Credence | ASL 1000 | Linear Mixed Signal |  |  | No
16544 | LTX / Credence | ASL 3000 RF | Parts Machine |  |  | No
16545 | LTX / Credence | Duo | Mixed Signal |  |  | No
16546 | LTX / Credence | Duo | Mixed Signal |  |  | No
16547 | LTX / Credence | Cal Station | Tester | For Quartet and Duo |  | No
16548 | LTX / Credence | Duo XP | Mixed Signal Tester |  |  | No
16549 | LTX / Credence | Duo XP | Mixed Signal Tester |  |  | No
16550 | LTX / Credence | Duo SX | Mixed Signal Tester |  |  | No
16551 | LTX / Credence | Duo SX | Mixed Signal Tester |  |  | No
16552 | LTX / Credence | LTX Fusion MX | Mixed Signal Tester |  |  | No
16553 | LTX / Credence | LTX Fusion CX | Mixed Signal Tester |  |  | No
16554 | LTX / Credence | Octet 200 | Mixed Signal Tester |  |  | No
16555 | LTX / Credence | Personal Kalos | Component Tester |  |  | No
16556 | LTX / Credence | Quartet | Mixed Signal Tester |  |  | No
16557 | LTX / Credence | Quartet | Mixed Signal Tester |  |  | No
16558 | LTX / Credence | STS 8256 | Mixed Signal Tester |  |  | No
16559 | LTX / Credence | Vista Vision | Mixed Signal Tester |  |  | No
16560 | Delta Design | ETC 2000 | Tester |  |  | No
16561 | Eagle | 5 XP | Tester |  |  | No
16562 | EPRO | 142 AX | EPROM Tester |  |  | No
16563 | Hilevel | ETS 300 | Digital Test System |  |  | No
16564 | Hilevel | ETS 300 | Digital Test System |  |  | No
16565 | Inovys | Ocelot | SOS Tester |  |  | No
16566 | Inovys | Ocelot | SOS Tester |  |  | No
16567 | Jetlight | 9290 | EEPROM Chip Eraser |  |  | No
16568 | Mosaid | MS 4155 | Parts Machine |  |  | No
16569 | Mosaid | MS 4155 | Memory Tester |  |  | No
16570 | Mosaid | MS 4205 EX | Bench Tester |  |  | No
16571 | Mosaid | MS 3480 | Memory Tester |  |  | No
16572 | Mosaid | MS 3495 | Memory Tester |  |  | No
16573 | Mosaid | MS 4205 EX | Memory Tester |  |  | No
16574 | Sentry / Schlumberger | S 21 / S 20 | Tester | 20 Mhz Digital |  | No
16575 | Sentry / Schlumberger | S 10 | Tester | 10 Mhz Digital |  | No
16576 | Sentry / Schlumberger | Sentinel | Digital Tester |  |  | No
16577 | Sentry / Schlumberger | ITS 9000 KX | Tester | VLSI 664 pins |  | No
16578 | Sentry / Schlumberger | ITS 9000 KX | Tester | VLSI 376 pins |  | No
16579 | Sentry / Fairchild / Schlumberger | S 1650 | Test System | Digital IC |  | No
16580 | Sentry / Fairchild / Schlumberger | S 790 | Parts Machine |  |  | No
16581 | Teradyne | Catalyst D 200 | Tester | 384 pins |  | No
16582 | Teradyne | Catalyst RF | RF Test System |  |  | No
16583 | Teradyne | Flex | Memory Tester |  |  | No
16584 | Teradyne | MicroFlex | Memory Tester |  |  | No
16585 | Teradyne | Ultra Flex | Tester |  |  | No
16586 | Teradyne | A 567 | Mixed Signal Tester |  |  | No
16587 | Teradyne | A 575 | Parts Machine |  |  | No
16588 | Teradyne | A 575 | Parts Machine |  |  | No
16589 | Teradyne | A 585 | Parts Machine |  |  | No
16590 | Teradyne | J 750 | Digital Test System |  |  | No
16591 | Teradyne | J 937 | Memory Test | 50 Mhz |  | No
16592 | Teradyne | J 937 | Memory Test | 100 Mhz |  | No
16593 | Teradyne | J 971 | Logic Tester | 100Mhz |  | No
16594 | Teradyne | J 993 | Memory Tester |  |  | No
16595 | Teradyne | J 995 | Memory Tester |  |  | No
16596 | Teradyne | J 997 | Memory Tester |  |  | No
16597 | Teradyne | Tiger | Tester | System and Spares |  | No
16598 | Versatest | VT 2104 | Memory Tester |  |  | No
16599 | Advantest | M 6761 AD | Dynamic Test Handler |  |  | No
16600 | Aetrium | 5050 S | Handler | Ambient only, 150 mil SOIC |  | No
16601 | Aseco | S 130 | Handler | Single site, ambient, hot |  | No
16602 | Aseco | S 200 | Handler |  |  | No
16603 | Aseco | S 170 D | Handler | Dual site, ambient, hot, 173mil TSSOP |  | No
16604 | Aseco | S 170 | Handler | Ambient, hot, 7mm FPBGA |  | No
16605 | Daymarc | 3287 | Handler | Tri-Temp, 300 mil, SOJ kit |  | No
16606 | Daymarc | 717 | Handler | Single Site, Tri-Temp, TSSOP |  | No
16607 | Daymarc | 717 | Handler | 150 mil SOIC, Ambient |  | No
16608 | MCT | 3608 E-6 | Handler | 600Mil DIP |  | No
16609 | MCT | 3608 C-3 | Handler | Extended Back |  | No
16610 | MCT | 3608 CCA-3 | Handler Parts Machine |  |  | No
16611 | MCT | 4610 | Handler | Single Site, Tri-Temp 32 PLCC |  | No
16612 | MCT | 4610 | Handler | Dual site, Tri-temp, 32 PLCC |  | No
16613 | MCT | 4610 | Handler | Single Site 20 & 28 PLCC |  | No
16614 | MCT | 3608 E | Handler | Ambient ,Hot, 300 mil SOIC kit |  | No
16615 | MCT | 3608 E | Handler | Ambient,Hot, 300 mil SOIC kit |  | No
16616 | MCT | 3608 E-3 | Handler |  |  | No
16617 | MCT | 3608 EL | Handler |  |  | No
16618 | MCT | 3608 E-6 | Handler |  |  | No
16619 | MCT | 3608 E-3 | Handler |  |  | No
16620 | Multitest | 8589 | Handler | Trip temp |  | No
16621 | Multitest | 8305 L | Handler | Single Site, Ambient,600MilDIP |  | No
16622 | QMT | 1100 | Taping Machine |  |  | No
16623 | Synax | 1201 | Handler | Single Site, Ambient and Hot |  | No
16624 | Synax | 121 H | Handler | Single Site, Ambient and Hot |  | No
16625 | Synax | SX 141 | Handler | Single Site, Ambient ,Hot,Pick and Place |  | No
16626 | Synax | 1601 | Handler | Quad Site Tri Temp |  | No
16627 | Convac |  | Solvent and Chemical Cabinet |  |  | No
16628 | Fuji Impulse | FG-400 E-SG | Wafer Cassette Vacuum Bag |  |  | No
16629 | SVG | 8126 | PC Coater |  |  | No
16630 | Markem | LFA 200 DX | Auto Marking System |  |  | No
16631 | Markem | 452 T/W | Marking System |  |  | No
16632 | Precision Tech | LC 2800 | Lead Conditioning System |  |  | No
16633 | Schlumberger | IDS 2000 | Parts Machine |  |  | No
16634 | Kensington |  | Scope |  |  | No
16635 | Schlumberger | IDS P 2000 | Failure Analysis System |  |  | No
16636 | Schlumberger |  | Focus Ion Beam System |  |  | No
16637 | Genrad | 2282 | Board Tester |  |  | No
16638 | Genrad | 2284 | Board Tester |  |  | No
16639 | Genrad | 2284 E | Board Tester |  |  | No
16640 | Genrad | 2286 I | Board Tester |  |  | No
16641 | Genrad | 2287 A | Board Tester |  |  | No
16642 | HP / Agilent | 3070 | Board Tester |  |  | No
16643 | Teradyne | 8851 | Board Tester |  |  | No
16644 | Teradyne | Z 1820 | Board Tester |  |  | No
16645 | Teradyne | Z 1840 | Board Tester |  |  | No
16646 | Teradyne | Z 1880-1 | Board Tester |  |  | No
16647 | Teradyne | Z 1880-2 | Board Tester |  |  | No
16648 | Teradyne | Z 1884 | Board Tester |  |  | No
16649 | Teradyne | Z 1888 | Board Tester |  |  | No
16650 | Teradyne | Z 1890 | Board Tester |  |  | No
16651 | Teradyne | L 210 | Board Tester |  |  | No
16652 | Teradyne | L 321 | Board Tester |  |  | No
16653 | Teradyne | L 353 | Board Tester |  |  | No
16654 | Teradyne | L 393 | Board Tester |  |  | No
16655 | Teradyne | 8852 | In Circuit Tester |  |  | No
16656 | Zehntel | Z 1860 | Board Tester |  |  | No
16657 | Electrolgas | 4080 x | Wafer Prober |  |  | No
16658 | KLA-Tencor | 1007 | Wafer Prober |  |  | No
16659 | KLA-Tencor | 1011 | Wafer Prober |  |  | No
16660 | RapidTran | II | Wafer Transfer |  |  | No
16661 | Semics | Opus II | Wafer Prober |  |  | No
16662 | Tel | P 8 E | Wafer Prober |  |  | No
16663 | Tel | P 8 | Wafer Prober |  |  | No
16664 | Tel | P 8 | Parts Machine |  |  | No
16665 | Tel | P 8 LC | Wafer Prober |  |  | No
16666 | Tel | P 8 XL | Wafer Prober |  |  | No
16667 | Tel | P 8 XL | Wafer Prober |  |  | No
16668 | Tel | P 8 XL | Wafer Prober |  |  | No
16669 | Tel | P 8 XL | Wafer Prober |  |  | No
16670 | Tel | P 8 XL | Wafer Prober |  |  | No
16671 | Tel | P 8 XL | Wafer Prober |  |  | No
16672 | Tel | P 12 XLn | Wafer Prober |  |  | No
16673 | Tel | P 12 XL | Wafer Prober |  |  | No
16674 | Tel | 20 SR | 6 inch Prober |  |  | No
16675 | Tel | PXLn+ | Wafer Prober |  |  | No
16676 | Accretech / TSK | APM 90 A | Wafer Prober |  |  | No
16677 | Accretech / TSK | FP 200 A | Wafer Prober |  |  | No
16678 | Accretech / TSK | UF 200 | Wafer Prober | Various Configurations |  | No
16679 | Electroglas, Intest, KLA-Tencor, Lytron, Teradyne, Tel, Accretech / TSK |  | Prober Spare Parts |  |  | No
16680 | Agilent, Factron, Fairchild, Genrad, HP, Schlumberger, Teradyne |  | Board Tester Spare Parts |  |  | No
16681 | Aetrium, Aseco, Delta, Multitest, Seiko, Symtek |  | Handler Spare Parts |  |  | No
16682 | Advantest, HP, Agilent, Versatest, Credence Eagle, Genrad, HP, Agilent, Versatest, LTX-Credence, Megatest Sentry, Schlumberger, Teradyne |  | Power Supplies |  |  | No
16683 | HP, Agilent, Elgar, PTS, Racal, Tektronix, Wavecrest |  | Test and Measurement Inventory |  |  | No
16684 |  |  | Leica Spare Parts |  |  | No
16698 | Satisloh | 850 | AR Coater | - Used for Mineral Glass Tinting - Photo-Spectrometer is Faulty - Top doesn’t close well. Either the rubber and/or motor needs to be replaced |  | Yes
16699 | Leybold |  | AR Coater |  |  | No
16800 | Logitech | 1 DP 41 | Wafer Substrate Polisher | - Volts: 480 - Hz: 50/60 - Phase: 3 - Amps: 12 - Largest Load Amperes: 6 |  | Yes
16801 | Cascade |  | FWT Autoloader |  |  | No
16804 |  | GJM-S 2 | Milling Machine |  |  | No
16805 |  | 14018500000000 | Ultrasonic Cleaning Machine |  |  | No
16806 |  | TM-R533F, 380V | Sandblasting Machine |  |  | No
16807 | Chemical Safety Technology (CSTI) | CST-55/2-ACD-R | Dispense System | -Voltage: 120VAC - Amps: 10 - Phase: sgl - Hz: 50/60 |  | Yes
16820 | Applied Materials | SEMVision | Scanning Electron Microscope (SEM) |  | 200 mm | No
16822 | Applied Materials | Producer | CVD Deposition Tool | - 3x Chambers - Dielectric layers (on Co layers) Crates: 1 of 3 - Maintool 2 of 3 - Accessories 3 of 3 - Chiller, Powerbox | 8" | Yes
16823 | Applied Materials | Centura 5200 eMxP | Plasma Etcher | - 3x chambers - Without SMIF loaders and heat exchanges Crates: 1 of 11 - Maintool 2 of 11 - Power Rack 3 of 11 - Loadport 4 of 11 - Neslep 5 of 11 - Neslep 6 of 11 - Mainbreaker Rack 7 of 11 - Generator Rack 8 of 11 - Accessories 9 of 11 - Accessories 10 of 11 - Accessories 11 of 11 - Accessories | 8" | Yes
16824 | Applied Materials | Centura 5200 IPS | Plasma Etcher | - 4x chambers - Without SMIF loaders Crates: 1 of 13 - Maintool 2 of 13 - Loadports 3 of 13 - Power Rack 4 of 13 - Cover, E.T.C. 5 of 13 - Monitor Rack 6 of 13 - Generator Rack D 7 of 13 - Generator Rack C 8 of 13 - Generator Rack A 9 of 13 - Generator Rack B 10 of 13 - Bay Voltex 11 of 13 - Bay Voltex 12 of 13 - Accessories 13 of 13 - Accessories | 8" | Yes
16825 | Applied Materials | Centura 5200 IPS | Plasma Etcher | - 4x chambers - Without SMIF loader Crates: 1 of 14 - Maintool 2 of 14 - Loadports 3 of 14 - Power Box 4 of 14 - Chamber D+Gaspanel 5 of 14 - Monitor Rack 6 of 14 - Generator Rack D 7 of 14 - Generator Rack C 8 of 14 - Generator Rack B 9 of 14 - Generator Rack A 10 of 14 - Accessories 11 of 14 - Accessories 12 of 14 - Bay Voltex 13 of 14 - Bay Voltex 14 of 14 - Accessories | 8" | Yes
16826 | Applied Materials | Centura 5200 | Plasma Etcher | - 4x chambers - Without SMIF loaders | 8" | No
16841 | Applied Materials | Centura 5200 | Plasma Etcher | - 4x chambers - Without SMIF Loaders | 8" | No
16842 | Applied Materials | Centura 5200 | Plasma Etcher | - 4x chambers - Without SMIF loaders | 8" | No
16843 | Applied Materials | Centura 5200 | Plasma Etcher | - 4x chambers - Without SMIF loaders | 8" | No
16844 | Applied Materials | Producer | CVD Deposition Tool | - 3x chambers - Silicon nitride (on Cu layers) Crates: 1 of 3 - Mainframe 2 of 3 - Chiller 3 of 3 - Accessories | 8" | Yes
16845 | Applied Materials | Producer | CVD Deposition Tool | - 3x chambers - Silicon Nitride (on Cu layers) Crates: 1 of 3 - Maintool 2 of 3 - Neslab 3 of 3 - Accessories | 8" | Yes
16846 | Applied Materials | Producer | CVD Deposition Tool | - 3x chambers - Silicon Nitride (on Cu layers) Crates: 1 of 3 - Maintool 2 of 3 - Accessories 3 of 3 - Accessories | 8" | Yes
16847 | Applied Materials | Producer | CVD Deposition Tool | - 3x chambers - Silicon Nitride (on Cu layers) Crates: 1 of 4 - Maintool 2 of 4 - Chiller + Pipes 3 of 4 - Accessories 4 of 4 - Accessories | 8" | Yes
16848 | KLA-Tencor | 8100 / CD | CD Measurement | Without trolley (cart) for computer - Assembled in Cleanroom | 8" | Yes
16849 | KLA-Tencor | 8100 / CD | CD Measurement | Without trolley (cart) for computer | 8" | No
16850 | KLA-Tencor | 8100 | Scanning Electron Microscope (SEM) | - Linear dimensions - Without trolley (cart) for computer | 8" | No
16851 | KLA-Tencor | 8100 | Scanning Electron Microscope (SEM) | - Linear dimensions - Without trolley (cart) for computer | 8" | No
16852 | KLA-Tencor | AIT | Patterned Wafer Inspection System | Crates: 1 of 2 - Maintool 2 of 2 - Accessories | 8" | Yes
16853 | KLA-Tencor | AIT | Patterned Wafer Inspection System | Crates: 1 of 2 - Maintool 2 of 2 - Accessories | 8" | Yes
16854 | Novellus | Innova | PVD Tool |  | 8" | No
16855 | Novellus | Innova | PVD Tool |  | 8" | No
16856 | Teradyne | J 972 | Test System | Functional, automatic Crates: 1 of 5 - Mainframe 2 of 5 - Aux - Frame 3 of 5 - Chiller Frame 4 of 5 - Boards 5 of 5 - Accessories | 8" | Yes
16857 | Teradyne | J 973 | Test System | Functional automatic 512 Channels AP 512 Channels of Wide 9200MHz) ADS Fanout 2 x 50 A GVS 64M LVM 128 Channels of 256K VMO 200MHz MTO SPO 128M x48 Crates: 1 of 5 - Mainframe 2 of 5 - Aux - Frame 3 of 5 - Chiller Frame 4 of 5 - DCS + Boards 5 of 5 - Accessories | 8" | Yes
16858 | Teradyne | J 973 | Test System | Functional automatic 512 Channels AP 512 Channels of Wide 9200MHz) ADS Fanout 2 x 50 A GVS 64M LVM 128 Channels of 256K VMO 200MHz MTO SPO 128M x48 Crates: 1 of 5 - Mainframe 2 of 5 - Aux - Frame 3 of 5 - DCS-Board 4 of 5 - Accessories 5 of 5 - Chiller-Frame | 8" | Yes
16859 | Teradyne | J 973 | Test System | Functional automatic 512 Channels AP 512 Channels of Wide 9200MHz) ADS Fanout 2 x 50 A GVS 64M LVM 128 Channels of 256K VMO 200MHz MTO SPO 128M x48 | 8" | No
16860 | Teradyne | J 973 | Test System | Functional automatic 512 Channels AP 512 Channels of Wide 9200MHz) ADS Fanout 2 x 50 A GVS 64M LVM 128 Channels of 256K VMO 200MHz MTO SPO 128M x48 | 8" | No
16861 | Teradyne | J 973 | Test System | Functional automatic 512 Channels AP 512 Channels of Wide 9200MHz) ADS Fanout 2 x 50 A GVS 64M LVM 128 Channels of 256K VMO 200MHz MTO SPO 128M x48 | 8" | No
16862 | Teradyne | J 973 | Test System | Functional automatic 512 Channels AP 512 Channels of Wide 9200MHz) ADS Fanout 2 x 50 A GVS 64M LVM 128 Channels of 256K VMO 200MHz MTO SPO 128M x48 | 8" | No
16863 | Teradyne | J 973 | Test System | Functional automatic 512 Channels AP 512 Channels of Wide 9200MHz) ADS Fanout 2 x 50 A GVS 64M LVM 128 Channels of 256K VMO 200MHz MTO SPO 128M x48 | 8" | No
16864 | Teradyne | J 973 | Test System | Functional automatic 512 Channels AP 512 Channels of Wide 9200MHz) ADS Fanout 2 x 50 A GVS 64M LVM 128 Channels of 256K VMO 200MHz MTO SPO 128M x48 | 8" | No
16865 | [5 empty] | No
16879 | Nexx Systems | Cirrus 300 | CVD Deposition with ECR source | - Low Temperature CVD Using ECR Technology - High vacuum pump - Balzers TMH 1001 corrosive service Turbo - Chiller - Neslab HX 75 - PQ2000 Series permanent magnet low profile ECR source. - ASTeX AX2110 microwave power supply with remote magnetron head - 20 inch outer diameter reactor chamber with Viton seals - Six (6) MKS Instruments 2179A Kalrez sealed mass flow controllers, expandable to seven - Operating air pressure 80.00 PSI (551,624.00 N/sq m) Dimensions - W 81.000 in (205.7 cm) / Depth 41.000 in (104.1 cm) / Height 85.000 in (215.9 cm) | 50 mm - 300 mm | No
16881 | Oxford | Plasmalab 100 | PECVD TEOS with Load Lock | - Power requirements 208 V 25.6 A 50/60 Hz 3 Phase - Loadlock Pump: Alcatel APT 80 Turbo, ACT 200T Controller - RF Generator: AE LF5 & AE RFX 600A - Advanced Energy LF-5--RF Generator - Advanced Energy RFX 600A--RF Generator - Process Gases CF4 80%, O2 20%--500 SCCM---MKS 1179A Ar 90%, PH3 10%--50 SCCM---MKS 1479A Ar 90%, GeH4 10%--50 SCCM---MKS 1479A Ar 90%, BeH6 10%--50 SCCM---MKS 1479A N2 95%, SiH4 5%--1 SLM---MKS 1479A NH3 100%--100 SCCM---MKS 1479A N2O 100%--3 SLM---MKS 1179A N2O 100%--200 SCCM MKS 1179A N2 100%--2 SLM MKS 1179A O2 100%--500 SCCM MKS 1179A - System will be fully functional and source inspection to be performed at our facility with inert gases - Refurbishment to include but not limited to the following; Cleaning and recalibration of MFCs Inplace wet cleaning. As option chamber and associated harware can be sent high purity cleaning | 200 mm maximum | No
16882 | Plasmatherm | 790 | PECVD | - Refurbished PECVD System with 11" Electrode -Single Chamber - Generator: RFPP 5S - Process gasses: SF6, Ammonia, Nitrogen - Power Requirements: 208 V 60 Hz 3 Phase - Dimensions: Width 24.000 in (61.0 cm) / Depth 40.000 in (101.6 cm) / Height 69.000 in (175.3 cm) / Weight 604 lb (274 kg) - Resistive heated lower electrode up to 350 C watlow temperature controller - Cooling/heating circuit in chamber walls - MKS throttle valve pressure control - VAT Al body gate valve assembly--ISO 100 - 2 torr manometer - Windows 98 Operating System - Process Gases--All MFCs will be cleaned and calibrated to NIST standards: 2-N2 500sccm 2-N2 1000sccm 1-SF6 50sccm 1-Ammonia 20sccm - Operating manuals and related documentation included. - Vacuum pump and chiller are not included. |  | No
16883 | Applied Materials | P 5000 MARK II | Hybrid System - Etch Chambers / PECVD Nitride Chamber | - Includes Modular Remote Frame - Two MxP Etch Chambers, One PECVD Nitride Chamber. Phase III handling system. 28-line onboard gas panel. - Integrated endpoint system with 2 monochromators. - Currently configured for 100mm wafers - System is fully configurable to your specifications - Chamber 1: MxP Etch chamber configured for 100mm clamped Oxide process. *Leybold Mag lev Turbo pump *Phase IV RF match *Heated gate valve/throttle valve *ENI OEM 12 RF Generator Can be configured from 100-200mm.< - Chamber 2: MxP Etch chamber configured for 100mm clamped Poly process. *Leybold Mag lev Turbo pump *Phase IV RF match *Heated gate valve/throttle valve *ENI OEM 12 RF Generator. Can be configured from 100-200mm. - Chamber 3: no description offered - Chamber 4: Standard Lamp Heated (100-150mm capable) Configured for 100mm Nitride Process. *Includes DPA and DPA generator *Phase IV RF match *ENI OEM 12 RF Generator Can be configured from 100-150mm. | 100 mm - 200 mm | No
16884 | Applied Materials | P 5000 MARK II | Oxide Etch | 3 Chambers |  | No
16885 | Plasmatherm | VLR 700 VLR-PM 1-ICRB-PM | PECVD | - Single Chamber - Mixed Frequency Deposition (MFD) Both High Frequency (13.56 MHz) and Low Frequency (50-460 kHz) - RF power delivered both electrodes - Nitride Depostion - Water Cooled - Chamber 1: 13.5" Electrode Gas Delivery Six Channel; (2)2000 sccm, (2)1000 sccm, (1)200 sccm, (1)20 sccm - Accessories: Leybold Pump Package Neslab HX 75 Chiller - Computer #1 dual boot VxWorks Wind River Systems 5.3.1 BSP version 1.1/1 and Windows 3.11 System Monitor VLR v.1.10 - Computer #2 NT4, Versaworks 2.5 | 50 mm - 200 mm | No
16886 | Carbone of America | G-III | Silicon Carbide 200 mm Disc Susceptor | - Part number 017893-001 - Susceptors sealed in plastic - 5 slot - Center bore: 82 mm - Dimensions: Width 23.750 in (60.3 cm) / Height 0.750 in (1.9 cm) / Weight 21 lb (10 kg) | 200 mm | No
16887 | Materials Technology | 02-01808 | Barrel Susceptor | - EPI 3 1/4" Barrel Susceptor - 3.25 Barrel - For 3" Diameter Wafers - 27 Slot , 3 per side Dimensions: Width 9.250 in (23.5 cm) Height 16.750 in (42.5 cm) Weight 7 lb (3 kg) |  | No
16888 | FEI | 200 XP TMP | Focus Ion Beam System | - Prelens Ion Column, 50mm Stage, 2 GIS, CDEM, Turbo Pumped - Prelens Ion Column - 50mm Four Axis Stage - CDEM (Continous Dynode Electron Multiplier) Seconday Detector (3) Gas Injection Systems (GIS). Pt Deposition, IEE(insulator enhanced etch), SCM (selective cabon milling) NB: GIS do not contain precursor materials - Charge Neutralization System - Turbo Pumped Vacuum System |  | No
16889 | Anatech | IG 50 | Filamentless Ion Source | - One gas input, no gas controls - Stable beam currents from 2 mA at 25 eV in Argon to 35 mA at 1200 eV in Oxygen respectively Model IS 300 Controller with cable - Controller dimensions: 19"W x 13"D x 5.5"H - Dimensions: Width 5.000 in (12.7 cm) Height 6.000 in (15.2 cm) Weight 25 lb (11 kg) |  | No
16890 | Lumonics | LWCO 2-20 | Lightwriter CO2 Laser | - Power output 100 Watts - Water Cooled - Wave length: 10.6 um - Pulse duration: CW - Power requirements: 115 V 10.0 A 50/60 Hz 1 Phase |  | No
16891 | Hughes | 3222 H | Helium-Neon Laser | - Power Supply: Laser Drive, Inc. Model 301LFBRH1 - Accessories: Rated Power Output: 5 Milliwatt - Power requirements: 115 V 3.0 A 60 Hz 1 Phase - Weight: 2 lb (1 kg) |  | No
16892 | Melles Griot | 06 DAL 203 | Alignment Laser Diode | - 635 nm - Dimensions: Width 1.250 in (3.2 cm) Height 4.000 in (10.2 cm) Weight 1 lb (0 kg) |  | No
16893 | Polytec | PL-606 | Helium-Neon Laser | - Power Requirements: 110 V 60 Hz 1 Phase - Dimensions: Width 15.000 in (38.1 cm) Depth 1.750 in (4.4 cm) Weight 2 lb (1 kg) |  | No
16894 | GSIL | JK 501 | YAG LASER | - Power Output: 500 Watts - Accessories: Graphic User Interface: *Automation Direct Model PS12-050D touchscreen *Dell Computer *Lumonics Version 1A5B software *APC uninterruptible power supply *All this within a standalone podium - Class 4 laser - Wavelength: 1064nm - Maximum power consumption: 21kva -Supply rating: 19kw - Ouput Specifications: - Average laser power: 500w - Maximum modulated power: 2000w - Beam quality: 25mm.mrad - Modulated frequency: 100-500hz - Shutter response time: <50ms - Power requirements: 480 V 60 Hz 3 Phase - Dimensions: Width 66.000 in (167.6 cm) Depth 37.000 in (94.0 cm) Height 50.000 in (127.0 cm) Weight 1,084 lb (492 kg) |  | No
16895 | GSIL | JK 501 | YAG Laser | - Power Output: 500 Watts - Water Cooled - Accessories: Graphic User Interface: *Automation Direct Model PS12-050D touchscreen *Dell Computer *Lumonics Version 1B3 software *APC uninterruptible power supply *All this within a standalone podium - Class 4 laser - Wavelength: 1064nm - Maximum power consumption: 21kva - Supply rating: 19kw - Ouput Specifications: - Average laser power: 500w - Maximum modulated power: 2000w - Beam quality: 25mm.mrad - Modulated frequency: 100-500hz - Shutter response time: <50ms - Power requirements: 480 V 60 Hz 3 Phase - Dimensions: Width 66.000 in (167.6 cm) Depth 37.000 in (94.0 cm) Height 50.000 in (127.0 cm) Weight 1,084 lb (492 kg) |  | No
16896 | GSIL | JK 702 | Pulsed YAG-laser System | - Rated output: 250 Watts - Water Cooled - System includes JK702 Laser, power supply, and Control Panel. - Mean Power: 0 - 250W - Pulse Energy: 0.1 - 35J - Pulse Width: 0.5 - 20 mS - Repetition Rate: 0.2 - 500Hz - Power requirements: 220/240 V 27.0 A 25.0 A(2) 60 Hz 3 Phase - Dimensions: Width 57.000 in (144.8 cm) Depth 27.000 in (68.6 cm) Height 71.000 in (180.3 cm) Weight 1,400 lb (635 kg) |  | No
16897 | Unitek / Miyachi | LW 300 A-2 E | High Speed Laser Welder | - Wavelength: 1064 nm Pulse power @ 10mS: 50J - Peak power: 6.0kW - Pulse width range: 0.25 to 99.9mS - Repetition rate: 500 Hz - Pulse shaping feature: Yes - Aiming laser: Diode - Number of outputs: Up to 4 - Energy share outputs: One group of up to 4, or two groups of 2 - Time share outputs: Up to 4 - Fiber core diameter(SI or GI fibers): 0.3, 0.4, 0.6, 0.8, 1.0mm - Datacom: 8/7 data, 2/1 stops bits, even/odd parity, RS485/422 - Line current: 43A -Cooling method: Water to water Power requirements: 220 V 50/60 Hz 3 Phase - Dimensions: Width 20.900 in (53.1 cm) Depth 56.000 in (142.2 cm) Height 46.100 in (117.1 cm) Weight 882 lb (400 kg) |  | No
16898 | New Wave Research | Polaris II | YAG Laser | - Water Cooled - Installed filters for 532nm only. - Rep rate: 20Hz - Power requirement: 100-240 V 4.0 A 2.0 A(2) 50/60 Hz 1 Phase - Weight: 48 lb (22 kg) |  | No
16899 | Test Equity | 3007 C | Temperature Chamber | Very clean, low hours, fully functional |  | Yes
16900 | Espec | EHS-211 M | Highly Accelerated Stress Testing Chamber | - Power: 200v - Source: 50/60hz - Weight: 190kg |  | Yes
16901 | Advanced Laser Diode | EIG 1000 A | Picosecond Injection Laser (PiLas) | - Laser head: Model PIL 090G - Wavelength: 905nm - Tolerance: +- 15nm - Spectral width:< 10 nm - Pulse width: <50(ps)(2) - Peak power in collimated beam >300 (mW)(1) - Power requirements: 115/ 230 V 2.0 A 4.0 A(2) 50/60 Hz 1 Phase - Dimensions: Width 9.250 in (23.5 cm) Depth 13.000 in (33.0 cm) Height 3.750 in (9.5 cm) |  | No
16902 | Burleigh | SA plus-800-14 | Laser Spectral Analyzer | - Accessories: DA-100 Detector Amplifier / RG-91 Ramp Generator - Free spectral range: 8 GHz - Wavelength: 1425 to 1675 nm - Mirrow reflectivity: 99.7% - Input aperture: 1mm - PZT scan distance: 1.2 micron/1000V - More info available - Power requirements: 85-264 V 1 Phase |  | No
16903 | Coherent | Innova 100 | Argon Ion Laser | - Power Output: 18 Watts - Water Cooled - Power Supply: Model Number: 100-18 Includes rebuilt laser tube. - Power requirements: 480 V 100.0 A 50/60 Hz 3 Phase |  | No
16905 | Coherent | Innova 90 | Argon Ion Laser | - Water Cooled - Wavelength operation: 351.1nm - 528.7nm - Laser Head: Model I-90 - Power Supply: Innova 90-6 - Optional remanufactured plasmatube with one year warranty add $5,000 to listed price Power requirements: 208 V 45.0 A 60 Hz 3 Phase - Dimensions: Width 56.000 in (142.2 cm) Depth 6.000 in (15.2 cm) Height 6.000 in (15.2 cm) Weight 238 lb (108 kg) |  | No
16906 | Coherent | Innova 90-A | Argon Ion Laser | - Water Cooled - Wavelength operation: 351.1nm - 528.7nm - Laser Head: Model Innova 90 - Power Supply: Innova 90-A - Remote Control Module: I-90 - Optional remanufactured plasmatube with one year warranty add $5,000 to listed price - Power requirements: 208 V 45.0 A 60 Hz 3 Phase - Dimensions: Width 56.000 in (142.2 cm) Depth 6.000 in (15.2 cm) Height 6.000 in (15.2 cm) Weight 238 lb (108 kg) |  | No
16907 | Coherent | Innova FReD 300 | Argon Ion Laser | - Water cooled - Power requirements: 208 V 60.0 A 50/60 Hz 3 Phase - Dimensions: Width 66.000 in (167.6 cm) Depth 6.000 in (15.2 cm) Height 7.000 in (17.8 cm) Weight 232 lb (105 kg) |  | No
16908 | Con Optics | M 311 A | Light Modulation System | - E.O. amplifer--Model 302 - Modulator--Model M 311A - Aperature: 1 mm; wavelength: 514 nm - Sensitivity: 4.4 mr/kV - Transmission: 91% - Size: Dia. 50mm / Length: 219mm - Power requirements: 115 V 2.0 A 50/60 Hz - Dimensions: Width 19.000 in (48.3 cm) Depth 12.500 in (31.8 cm) Height 5.000 in (12.7 cm) Weight 27 lb (12 kg) |  | No
16910 | Espec | EHS-221 M | Highly Accelerated Stress Testing Chamber | - Power: 208v - Source: 50/60hz - Weight: 230kg |  | Yes
16921 | Teradyne | J 750 EX | Tester | 2x HSD200 1x DPS 1X CTO XW600 Workstation Intest Manipulator |  | Yes
16946 | Lam | 490 B | Auto Etcher | - Edwards QDP 40 - ENI OEM-6 - 208 Vac - 60 Hz |  | Yes
16949 | KLA-Tencor | FLX-2908 | Thin Film Measurement System | - Dual Wavelength Scanning - Room Temperature to 900 C - Scan length programmable up to 200mm - Wafer sizes: 75, 100, 125, 150, 200mm - PC with following minimum configuration - 133 MHz Pentium Processor - 16 MB RAM - 2.0GB hard drive - SVGA monitor - SECS/GEM Interface User Manual, Cleanroom - Additional User Manual, Cleanroom - Signal Light Tower - SECS/GEM Interface with 2 manual sets - 208-240V, 50/60 Hz - 150mm and 200mm Certified Wafer Pair | 8" | Yes
16952 | Akrion | Gama | Wet, Solvent Dryer | ST28, PSR, QDR | 8" | No
16953 | Shibarua | CDE-80 N | Chemical Drying Etcher | Single chamber, microwave based, Oxide/Hole | 8" | No
16954 | Tegal | 981 | Etcher | Single chamber silicon nitride | 8" | No
16955 | Hitachi | 8820 | CD SEM (Scanning Electron Microscope) |  | 8" | Yes
16956 | KLA-Tencor | AMRAY 4200 | Scanning Electron Microscope (SEM) |  | 8" | No
16957 | SOPRA | SE 200 | Inspection System |  | 8" | No
16959 | ASML | PAS 5500 / 1100 B | Lithography Scanner | 193 nm | 8" | No
16960 | Tel | Unity M 85 TD | Oxide Etch |  | 8" | No
16961 | Semitool | SST 772 | Spray Solvent Tool | - 7 Tanks, 3 Separate Drains - Tank #1: ST-28 Clean - Tank #2: ST-28 Dirty - Tank #3: ST-28 Dirty - Tank #4: PSR Clean - Tank #5: PSR Dirty - Tank #6: PSR Dirty - Tank #7: None - Manual load, 25 Wafers Load Size - 208 Volt, 3 phase, 5 wire | 8" | Yes
16962 | Blue-M | CC-05 C | Airflow Oven | 250°, N2, Water cooling, mechanical convection horizontal | 8" | No
16963 | Disco | DFG 82 IF | Wafer Grinding | 2 Spindles | 8" | No
16964 | LTX / Credence | Kalos HEX | Memory Tester | 8 sites, 48 I/O per site | 8" | No
16965 | LTX / Credence | Kalos HEX | Memory Tester | 8 sites, 48 I/O per site | 8" | No
16967 | Teradyne | A 580 | Tester | Unix, mix signal | 8" | No
16968 | LTX / Credence | Quartet One | Tester | 192 Channels | 8" | No
16969 | Tel | P 8 XL | Wafer Prober | - SACC, Air Cool Chuck - Ni Hi Voltage Hot Chuck - WAPP Probe Card Cleaning Plate & Brush - GPIB Board - Semi Automatic Card Changer - VIP3A CPU Board - PTPA Accuracy +/- 4.0µm - PTPA Z Accuracy +/- 5.0µm - Ink Dot Inspection - Probe Mark Inspection - Indexer Slide Loader - Wafer Prealigner - Wafer Table - Interface for Credence Quartet tester - Weight: 870kg - Rated Power Input: AC 220, 50/60Hz - Rated Max Motor: 200VAC, 50Hz | 8" | Yes
16970 | HP / Agilent | 2000 | Tester |  | 8" | No
16974 | Accent Optical | Caliper Q 300 | Overlay Measurement System | - Robotic pick and place wafer transport with two FOUPs - Optics module with variable magnification - High Resolution X,Y,Z & Theta Stage sortware controlled incorporating DSF Autofocus - Programmable Bandwidth Illumination system - Automated Pattern Recognition - Vibration Isolation Table - Fully I300I && GEM/MSEM compliant - GUI and Analysis package running under Lenux - File sharing by LAN - Facilities required: NPS-208/3ph/60hz @ 20 amps, Facilities connect 3-phase, 5 wire star (3 phases, neu, gnd) rigid isolation base required with 200 mm pass through hole; requires twist-lock outlet and cord cap Bulk Gases - Compressed Air - 0.1 scfm @ 84 psi, thru 1/4" push fit, rear connection. Provide regulator, isolation valve, and guage. Process Vacuum - 2.1 scfm @ 800 mbar, thru 5/16" push fit, rear connection. Provide isolation valve and guage | 12" | No
16975 | Lasertec | 2 PG 20 | Mask Inspection |  |  | No
16976 | Accretech / TSK | UF 300 A |  | Automatic | 12" | No
16977 | Accretech / TSK | Win-Win 50 / 1600 | Bright Field Inspection System | - 0.1,0.125,0.175,0.25 um pixel sizes, and 0.6um alignment - HBO lamps - Resolution 100nm | 12" | No
16978 | Advantest | T 5571 P | Parametric Wafer Tester |  | 12" | No
16979 | Advantest | T 5771 | Test Equipment |  | 12" | No
16980 | Hewlett Packard (HP) / Agilent | 8510 | Sparm Test System | - Consist of the following models: 8510C / 8510XF / 83651B / 83621B / E7352L / E7352L - 100 GHz - Includes two frequency converting test heads |  | No
16981 | HP / Agilent | V 3300 | Versa Tester for FZTAT (Memory portion) | - 64 I/O channels per site - APG Size: 256k - Vector RAM depth: 32k bits |  | No
16982 | Allied | MultiPrep | Polisher | 8" single palten | 8" | No
16983 | Applied Materials | P 5000-Mark II | CVD System | - Process temperature: 400*C - Incoming Power: 208 VAC | 8" | No
16984 | Applied Materials | P 5000-Mark II | CVD System |  |  | No
16985 | Applied Materials | Centura 5300 | HDP Oxide Etch |  | 8" | No
16986 | Applied Materials | P 5000 | Passivation PECVD System |  | 8" | No
16987 | Applied Materials | Quantum X Plus | Ion Implanter | - Converted to 12" from 8" |  | No
16988 | Applied Materials | NanoSEM 3 D | CD SEM (Scanning Electron Microscope) | - Currently configured for 300mm wafers - CE Marked - Install Type: Stand Alone - Cassette Interface: • (3) 300mm FOUP • Roll-Around Ergo-Station w/Touch-Screen • Status Lamp Options: • Slope Reconstruction • CH Analysis • Profile Grade • Discrete Inspection • Defect Review • ARAMS (ES8) Power Requirements: V 120/208, 8A, Single Phase / 3-Phase, 5-Wire, Freq 50/60Hz | 12" | No
16990 | Applied Materials | NanoSEM 3 D | CD SEM (Scanning Electron Microscope) | - CE Marked - Install Type: Stand Alone - Cassette Interface: • (3) 300mm FOUP • Roll-Around Ergo-Station w/Touch-Screen • Status Lamp Options: • Slope Reconstruction • CH Analysis • Profile Grade • Discrete Inspection • Defect Review • ARAMS (ES8) -Power Requirements: V 120/208, 8A, Single Phase / 3-Phase, 5-Wire, Freq 50/60Hz | 12" | No
16994 | Applied Materials | P 5000 | Etch-Depostion |  | 8" | No
16995 | Applied Materials | Quantum X Plus + | Ion Implanter | - Species: Ar, AsH3, PH3, BF3, N2, Xe, GeF4 - SW Rev 2.13 - Bottom Entry Utilities - Low Backside Particle End Effector - Quantum X Plus Ultralife Source with Integral G1/G2 Electrode - 3rd/4th Cryo Pump - 2nd compressor on QX+ - Species: Ar, AsH3, PH3, BF3, N2, Xe, GeF4 - NOTE: Vacuum Robot damaged! Tool is ideal for Spare Parts. | 12" | No
16996 | Applied Materials | XR 80 | High Current Implanter | - Voltage: 208V - Phase: 3 phase + neutral - Frequency: 50/60 Hz - Max. con. power: 58 kVA - Max. con. running current: 160 Amp - Circuit breaker: 250 Amp - Single Largest Load: 90A - Interrupt Capacity: 65000 Amps |  | Yes
16997 | Applied Materials | Centura Enabler | Etch | - 4 Chamber - Gases: C4F6, CO,CH2F2,H2,N2,O2, Ar, CF4,CHF3, CO2, NH3 | 12" | No
16999 | Applied Materials |  | Oxide Etch system | - 4 Chamber - Dry Etch - Bx-, Cx-, E1 layers - 32nm BD/SICOH Etch | 12" | No
17000 | Keithley | 2430 A | Source Meter |  |  | Yes
17001 | Applied Materials | Centura AP, AdvantEdge G 5 | Bitline Etch | - 40nm - Gases: BCl3, Cl2, CHF3, O2, N2, Ar, CF4, SF6, He, SiCl4, NF3 |  | No
17002 | Applied Materials | Centura Carina Chamber | Etch | - Chamber Materials: ADVANCED CERAMIC - Lid Materials: AG 1000 - Process Ring: QUARTZ SINGLE RING - Plasma Exposed Chamber Oring: KALREZ - Cathode Temperature Range: 130 TO 250C - Carina Etch Swap Kit: 1 - Chamber Viewport: STANDARD VIEWPORT - Endpoint Type: EyeD IEP - CCM Cover: NO | 12" | No
17003 | Applied Materials | DPS II POLY | Etch | - IPUP Type: Alcatel A100L - Gas Panel Type: Standard - VHP Robot: Dual blade - MF PC Type: CPCI | 12" | No
17004 | Applied Materials | DPS II POLY | Etch | - IPUP Type: Alcatel A100L - Gas Panel Type: Standard - VHP Robot: Dual blade - MF PC Type: CPCI | 12" | No
17005 | Applied Materials | DT HART | Etch | - Bias Gen.: 1.8~2.17MHz, max 5000W - Source Gen: 60 MHz, max 2760W - Turbo pump: ALCATEL 1600M |  | No
17007 | Applied Materials | OPUS | Etch | - Chamber model: ChA - Bias Gen.: AE APEX 1513 13.56MHz, max 1500W - Source Gen.: AE APEX 3013 13.56MHz, max 3000W - Source Match: AE 13.56 mhz,6kv navigat - Turbo Pump: Edwards STP-XA2703CV | 12" | No
17008 | Applied Materials | SEMVision CX | Scanning Electron Microscope | - Set size: 200 mm - Wafer Overhead (In pipeline mode): 90 s - Defect throughput (single wafer): 500 DPH (Option for 600 DPH ) - Wafer throughput (50 defects/wafer): 8 wafers/hr - Wafer breakage: More then 10000 runs |  | No
17009 | Applied Materials | Uvision 200 | Bright Field Inspection |  |  | No
17010 | Airco / Temescal | CV-10 | Electron Beam Power Supply | - with spare parts |  | No
17012 | Neslab | CFT-75 | Refrigerated Recirculator |  |  | No
17013 | ASM | A 412 | LPCVD As Dpoed Poly / TiN | - Chemistry TiCl4, NH3, NF3, Cl2, SiH4, AsH4 | 12" | No
17014 | Veeco / Commonwealth | Mark II | Ion Controller |  |  | No
17015 | ASM | A 412 | LPCVD As Dpoed Poly / TiN | - Chemistry TiCl4, NH3, NF3, Cl2, SiH4, AsH4 | 12" | No
17016 | ASM | A 412 | Low Pressure Chemical Vapor Deposition (LPCVD) Furnace | - Twin LPCVD SiN Reactors - LPCVD SiN & SiN - Vertical | 12" | Yes
17017 | ASM | A 412 | LPCVD Furnace | Dual Furnace LPCVD Reactor - Reactor A is LPCVD SiN (DCS) DF-NDP-12 - Reactor B is LPCVD SiN (DCS) DF-NDP-14 | 12" | No
17018 | ASM | A 412 | LPCVD Furnace | - SiN & TEOS Dual reactor LPCVD. - Reactor A is LPCVD TEOS Oxide deposition - Reactor B is LPCVD Silicon Nitride | 12" | No
17019 | ASM | A 412 | LPCVD Furnace | Dual reactor LPCVD. - Reactor A is LPCVD Silicon Nitride - Reactor B is Phos Doped Poly silicon |  | No
17020 | ASML | 100 D | Lithography |  | 8" | No
17022 |  |  | Granite Inspection Table |  |  | No
17023 | Craftsman | 925481 | Router Table |  |  | No
17024 | Seiko / Epson | NS 6040 | Handler |  |  | No
17026 | Atcor | Ultra-6221 | Box Washer | - Automated Wash, Rinse, and Dry System - High Production Throughput Rate up to 8 x Cycles Per Hour - High FLow Spray Cleaning and Rinsing - Advanced Seimense MicroPLC Control - - - System with TouchScreen GUI - Station 1: One (1) Ultrasonic Immersion Wash w/Heating Filtration, Surfactant Sispense and complete recirculation - Station 2: One (1) Final Spray Rinse with Fresh Ambient DI Water - Station 3: One (1) dedicated CDA Synamic Drying Process Chamber *Two Stage CDA Dynamic Drying for (i) High Velocity and (Iii) Low FLow Evaporative Mode *Polypropylene DI Flowpath *Centrifugal Booster Pumps * Point-of-use Filtration for DI Water and Air *Inner Chamber Roller Transport System *Standard machine One-Piece Construction *Four (4) Anti-Static Bars - two (2) each Enter/Exit | 8" | No
17027 | Autoclean | ISG-2000 | Ultrasonic Cleaner |  |  | No
17028 | Axcelis / Fusion | Compact II | Oven | - C4 processing | 12" | No
17029 | Axcelis / Fusion | 200 PCU | Deep UV Photostabilizer | - Software version 3.27 SMIF System: - Left Indexer: ASYST ARM 2200-V111S P/N 9700-2768-01 - Right Indexer: ASYST ARM 2200-V131S P/N 9700-2768-02 Handler System: Robot Model: UNI - P/N: 322702 - ROBOT S/N: 7C769-E |  | No
17030 | Axcelis / Fusion | 200 PCU | Photoresist Stablizer |  |  | No
17031 | Axcelis / Fusion | 200 PCU | Photostabilizer | Handler System: Robot Model - UNI - P/N: 322703 - ROBOT S/N: 9G1055T Process Chms: Chamber Model M200 - P/N: 203692 - S/N: 6C484AY |  | No
17032 | Axcelis / Fusion | 200 PCU | Deep UV Photostabilizer | SMIF System: - Left Indexer: ASYST ARM 2200-V111S P/N 9700-2768-01 - Right Indexer: ASYST ARM 2200-V131S P/N 9700-2768-02 Handler System: Robot Model MCU/PCU/ACU - P/N: 249021 - ROBOT S/N: 5C0264K Process Chms: Chamber Model: UNI - P/N: 203692 - S/N: 7H683BD | 8" | No
17033 | Axcelis / Fusion | 200 PCU | Photoresist Stabilizing System UV-Cure | Fixed Asset No.: PEA732 - Software version: Ver3.27 |  | No
17034 | Axcelis / Varian | Optima HDxT | Ion Implanter | Roughing Pumps: - Edwards IGX100L - Edwards iGX100M - Edwards iGX600M Cryo Pumps: - Qty (2) Brooks: 320FE - Qty (1) Brooks: 250FE Turbo Pump - TP1: Edwards STP-XA2703CV - TP2: Edwards STP-A1303CV Chillers: - Affinity J Chiller Model: GWN-ZRMK-BE55CBS6 - Affinity F-Series Model: FWA-032K-DD19CBD4 Cryo Compressors: Qty (2) Brooks: IS-1000 | 12" | No
17035 | Axcelis / Varian | NV 8250 | Ion Implanter | - Medium Current - Software version: 4.3.2 - Frequency: 50/60Hz - Input voltage: 208 VAC - Power: 36 kVA - Input Breaker: 100 A | 8" | No
17036 | Axcelis / Varian | NV 8250 | Ion Implanter | - Medium Current - Software version: 4.3.2 - CIM: V9.555 | 8" | No
17037 | Axcelis / Varian | NV 8250 HT | Ion Implanter | - Medium Current - Software version: 4.3.2 - Input voltage: 208 VAC - Frequency: 50/60Hz - Input breaker: 100 A - AMP Rating - Largest Load: 88 A | 8" | No
17038 | Binder Precision | WTB BINDER 1805330000202 | Precision Oven |  |  | No
17039 | Blue M | DDC-206 CY | Oven |  | 8" | No
17040 | Branson / IPC | 5210 DTH | Ultrasonic Cleaner | - Tank capacity 9.5 liters - Technical specifications: 230 V, 50-60 Hz, 469 W - Temperature: up to 60ºC - Housing (D)x(H)x(W): 40 x 36 x 39 cm - Interior (D)x(H)x(W): 26 x 15 x 32 cm | 12" | No
17041 | BTU | TCAS 181-8-81 E 36 | Controlled Atmosphere Furnace | Controlled atmosphere belt furnace with temperature range up to 400°C and with various process atmospheres including hydrogen and nitrogen. Inline controlled atmosphere furnace the following applications: - Flux-free Hydrogen wafer bump reflow - Heat-treating Features: 400°C maximum temperature rating • Air/Nitrogen/Hydrogen capable • FEC (fully enclosed coil) heaters formed into ceramic insulation panels • Water cooling • Gas tight muffle • Cross belt temperature of ±2°C for belt • Independent overtemperature control in each zone • WINCON™ Multi-Language Control Software • Closed loop belt speed control • Atmosphere safety NFPA 86C compliant | 12" | No
17042 | Buehler | Ecomet-3000 | Grinder / Polisher |  | 12" | No
17043 | Buehler | Ecomet-3000 | Polisher |  | 12" | No
17044 | Buehler | Ecomet-3000 | Polisher |  | 12" | No
17045 | Control Air | D-9-L-SM-UM-MOD 184 | Air Lift Spare Parts | Spare Parts - CFM 1800, CFM OMNI, Diaphragm Air Cylinders New Old Stock, Original Packaging Lot of 20 - D-9-L-SM-UM LIFT,MODEL#184 TEST PSI.=100 PSI,DECAY = 0 PSI/ # OF CYCLES =5 |  | No
17046 | Ci Science | Torus 300 K | Etch | - Load port: Right MFG RP-2100 - Load module: Ci science torus 300 - Robot(LM): TAZMO SW0008 - Process module: Ci science torus 300 - Load lock module: Ci science torus 300 - Gas box: Ci science torus 300 - RF generator(13.56MHZ): AE AFG-1251 - AC power box: Ci science torus 300 | 12" | No
17047 | Cressington | 208 HR | Sputter Coater |  | 8" | No
17048 | Cymer | ELS 5405 | Litho Laser | Laser software version: ELS-5400 v4.2 |  | No
17049 | Cymer | ELS 5410 | Laser for Nikon | Laser Software Version: ELS-5410 v5.1 |  | No
17050 | Daitron | EMTEC CVP-80 | Edge Grinder | - Current: Max 20 [A] - Voltage: AC 240 3P [V] - Frequency: 50/60 Hz - Weight: 650 kg |  | No
17051 | Delta Design | Turbo Flex | IC Test Handler |  |  | No
17052 | Delta Design | Turbo Flex | IC Test Handler | - Output: 90 SCFH - Input: 90 SCFH - Storage: 190 SCFH |  | No
17053 | Digital Instrument | MANO-SCOPE 3 A |  |  | 12" | No
17054 | Dainippon (DNS) | SS-W 80 A | Backside Wafer Scrubber |  | 8" | No
17055 | Dainippon (DNS) | SPW 813 A |  | - Software: MS DOS - CIM: Semi-Auto | 8" | No
17056 | Dainippon (DNS) | SPW 813 A |  | - Software: MS DOS - CIM Semi-Auto - Handler System: Robot | 8" | No
17057 | Recif | SPP 200 S | Single Wafer Sorter | - Software: WIN NT - CIM: Offline |  | No
17058 | E-Sun |  | Pod Cleaner |  |  | No
17059 | Ebara | Electroplate UFP-300 A | Wafer Electroplating Tool | - Ni Cu PbSn - Lead Tin | 12" | No
17060 | Ebara | Electroplate UFP-200 / 300 A | Wafer Electroplating Tool | - with 3 chemistry capability - PbSn, Lead Tin | 12" | No
17061 | Electroglas | 2001 X | Manual Wafer Prober |  | 8" | No
17062 | Electroglas | 2001 X | Manual Wafer Prober |  | 8" | No
17063 | Electroglas | 2001 X | Manual Wafer Prober |  | 8" | No
17064 | Electroglas | 2001 X | Manual Wafer Prober |  | 8" | No
17065 | Electroglas | 2001 X | Manual Wafer Prober |  | 8" | No
17066 | Electroglas | 2001 X | Manual Wafer Prober |  |  | No
17067 | Electroglas | 2001 X | Manual Wafer Prober |  | 8" | No
17068 | Electroglas | 2001 X | Manual Wafer Prober |  | 8" | No
17069 | Electroglas | 2001 X | Manual Wafer Prober |  | 8" | No
17070 | Electroglas | 2001 X | Manual Wafer Prober |  | 8" | No
17071 | Electroglas | 2001 X | Manual Wafer Prober |  | 8" | No
17072 | Electroglas | 2001 X | Manual Wafer Prober |  | 8" | No
17073 | Electroglas | 2001 X | Manual Wafer Prober |  | 8" | No
17074 | Electroglas | 2001 X | Manual Wafer Prober |  | 8" | No
17075 | Electroglas | 3001 X | Manual Wafer Prober |  | 8" | No
17076 | Electroglas | 2001 X | Manual Wafer Prober |  | 8" | No
17077 | Electroglas | 4090 | Wafer Prober | Volts: 115VAC | 8" | No
17078 | Electroglas | 4090 | Wafer Prober |  | 8" | No
17079 | Electroglas | 4090 u | Wafer Prober |  | 8" | No
17080 | Electroglas | 4090 u | Wafer Prober |  | 8" | No
17081 | Electroglas | 4090 u | Wafer Prober |  | 8" | No
17082 | Electroglas | SVTR | Manual Wafer Prober |  | 8" | No
17083 | Entegris | HCT 8020 | SMIF Pod Box Washer | Voltage 3 phase: 208VAC 60Hz | 8" | No
17084 | Feedmatic |  | Vacuum Sealer |  | 8" | No
17085 | FEI | VectraVision | Circuit Edit |  | 12" | No
17086 | FEI | Micrion Vecta 986 | Circuit Edit Focused Ion Beam (FIB) | - Upgraded with latest 40kv version of the Next Gen Ga+ ion column and the WDR (working distance reduction) collar & mezzanine changes 2013 - Original beam scan / detector system replaced with IET (Image Engine Transplant) 2009. - Imaging & scan supplemented by Fibics, Inc. FIB-ASSIST (blue box) 2009. - Unix operating system / computer replaced with latest version of Microsurgery for Linux (now PC based). - Upgraded Hamamatsu / Olympus InGaAs IR imaging system 2004. *WARNING* The ITAR restricted camera cannot ship outside of the United States! |  | No
17087 | Robt |  | Fork Car |  |  | No
17088 | Fisher Scientific | FED 720 | Oven |  | 8" | No
17089 | FSI | Orion | Surface Preparation System |  | 12" | No
17090 | FSI | Mercury MP | Wafer Cleaner |  | 8" | No
17091 | GeMe Tec | Elymat III | Electrolytical Metal Analysis Tool | - Voltage: 110VAC - Current 3A - Measurement Precision -Diffusion length: 5% over 10 repeated measurements - Measurement Accuracy -Diffusion length: 10% compared with similar techniques | 12" | No
17092 | GeMe Tec | WSPS 53 | Gas Analyzer |  | 12" | No
17093 | GTX Marketing |  | Wet Bench |  | 8" | No
17094 | Hamilton | Safeaire | Fume Hood |  | 8" | No
17095 | Harmotec | WPO-67-B | Wafer Packing |  | 8" | No
17096 | Hitachi | BIST - BT 1064 | Sort Tester | - Software version: Windows 2000 (SP4) - CIM: Yes - Weight: 125*1kg |  | No
17097 | Hitachi | 4500 | Scanning Electron Microscope (SEM) | - Turbo pump controller and power rack - Auto transformer - Hitachi rotary vacuum pump | 8" | No
17098 | Hitachi | S-8820 | CD SEM (Scanning Electron Microscope) | - Software version: Unix 09.25 - CIM: Online - Handler System: UTC-820Z Robot - Oil pump - Electronic rack - Transformer | 8" | No
17100 | Hitachi | AS 5000 | Microscope |  | 8" | No
17101 | Hitachi | Microanalysis System | Microanalysis System |  | 12" | No
17102 | Hitachi | S-7800 | CD SEM (Scanning Electron Microscope) | - Software version: OS: Unix - Power supply unit - HV power supply unit - Chiller (EDX) | 8" | No
17103 | Hitachi | Z-5700 | Spectrometer | - Focal length/dispersion : 400 mm, 1.3 nm/mm - Photometer: double-beam - Grating: 1800 lines/mm, blazed at 200 nm | 12" | No
17104 | Hermes Microvision (HMI) | eScan 320 | E-Beam Defect Inspection and Review System | - Integrated front-end - Dual Pod 300mm FOUP - 2- High quality flat panel displays - GUI/Image computer XEON Dual CPU 3.2GHZ, 2GB Memory - Host computer Pentium IV 3.2 GHZ, 2GB Memory - DBDB (Detection, baseon Design Base) function - E-chuck wafer holder - Active Damping - TFE electron beam emission source sub-system - Electron=optice column sub-system - HV power sub-system - Programmable wafer biasing & charge balance control. - SE and BSE high speed detection | 12" | No
17105 | HSEB | Axiospect 300 | Stereo Microscope |  | 12" | No
17106 | Hugle | UPC-12100 | Cleaner System | Quantity - (3) Load Port - (1) Robot - (6) Foup Buffer Area - (2) Chamber | 12" | No
17107 | Hypersonic | Chipheraser 1630 | EPROM Eraser |  | 12" | No
17108 | IDE | AWP 200 | Automated Wafer Packer / Unpacker System |  |  | No
17109 | Inspex | TPC 8520 | D0 Monitoring | - Software version: DOS - Cooling System - Wafer Loader - Robot - Control Module: 486 microprocessor / Robot controller / Laser source | 8" | No
17110 | Inspex | TPC 8520 | Wafer Inspection |  | 8" | No
17111 | Inspex | TPC 8520 / 9000 | Wafer Inspection |  | 8" | No
17112 | Inspex | TPC 8520 | Wafer Inspection System |  | 8" | No
17113 | Inspex | TPC 9000 | Wafer Inspection System |  | 8" | No
17114 | Inspex | TPC 8520 | Wafer Surface Defect Inspection Tool |  | 8" | No
17115 | Inspex | TPC 8520 / 9000 | Wafer Inspection System |  | 8" | No
17116 | Invensys | PowerWare 9315-80 | Single Module UPS | 80kVA/64kW, 480 VAC input / 480 VAC three phase wye output |  | No
17117 | Irvine Optical | UL 208 | Wafer Mapper |  | 8" | No
17118 | Jackson Automation | Implant | Exhaust Box |  | 8" | No
17119 | Jackson Automation |  | Ion Implant Parts Clean Bench |  |  | No
17120 | Jeol | JEM-2500 SE | Microscope |  | 12" | No
17121 | Jeol | JEM-2500 SE | Microscope | - Accel. Voltage: 200kV - HRTEM Resolution: 0.24 nm - STEM Resolution: 0.2 nm - SEI Resolution: 1.0 nm | 12" | No
17122 | Jeol | JWS 7555 S | Microscope |  | 8" | No
17123 | Jeol | JWS-7515 | Scanning Electron Microscope (SEM) |  | 8" | No
17124 | Jusun | IMS | Gas Analyzer |  | 12" | No
17125 | KLA-Tencor | AIT XUV | Laser Scanning Wafer Inspection | Resolution: 130 nm | 12" | No
17126 | KLA-Tencor | CRS 1010 Review Station | Review Station |  | 8" | No
17127 | KLA-Tencor | 2132 | Bright Field Inspection |  | 8" | No
17128 | KLA-Tencor | 2552 Analysis Station | Analysis Station Data Processing | - Software version: DOS - CIM: Offline - Voltage: 120V 1 phase - Amps: 20A - Hz: 50/60 |  | No
17129 | KLA-Tencor | AIT I | Darkfield Defect Inspection | - AIT 2 Software Version: 3.3.2.813 - Operation System: WINNT ver. 4.0 Build 1381 | 8" | No
17130 | KLA-Tencor | AIT Surfscan | Darkfield Defect Inspection Tool | - Software version: WIN NT - SMIF System: Asyst 200 | 8" | No
17131 | KLA-Tencor | 2132 | Bright Field Inspection |  | 8" | No
17132 | KLA-Tencor | CRS 1010 | Defect Review | Input power: 230VAC | 8" | No
17133 | KLA-Tencor | ES 31 | E-beam Inspection | - Hz 50/60 - Volts 208 - 24 Amps | 12" | No
17134 | KLA-Tencor | eS 810 | E-Beam Inspection |  | 12" | No
17135 | KLA-Tencor | eS 810 |  | Two 300mm FOUP load ports. Vendor maintained throughout. | 12" | No
17137 | KLA-Tencor | LMS IPRO 5 | Photomask Registration and CD Metrology System | - 6 by 0.25 inch photomask and EUV masks - Static Positional Repeatability 3s (short therm: 0.5 nm - Dynamic positional repeatability 99.7% limit (long term): 0.8 nm - Positional accuracy 99/7% limit (long term): 1.0 nm - Pattern Centrality Measurement capability - Illumination Source Wavelength: Continuous Wave Laser Source. 266 nm - Objective Lens: 80x, NA 0.80, 6.9 mm working distance - Stage Laser Positioning System: 0.15 nm (Lamda/4096) - Wavelength compensation: by ETALON - Field of View: 22.5 microns by 22.5 microns - Handing: RSB 200 SMIF Input/Output - Mask Stocker capacity: 2 x 4 6025 reticles |  | No
17138 | KLA-Tencor | OP-2600 | Interferometer | Tool was acquired in a line buy purchase. No configuration information available. Will need buyer inspection. |  | No
17139 | KLA-Tencor | 2138 | Defect Inspection Station | - Software version: WIN NT - CIM: Offline | 8" | Yes
17140 | KLA-Tencor | RS 55 | Metrology Tool for RsMap Measurement | - CIM: with network port for measurement data transfer to CIM - with Computer, Keyboad, Monitor and Voltage regulator |  | No
17141 | KLA-Tencor | Ultrapointe CRS 1010-S |  |  | 8" | No
17142 | KLA-Tencor | Ultrapointe CRS 1010-S | Confocal Review Station |  | 8" | No
17143 | KLA-Tencor | Ultrapointe CRS 1010-S | Confocal Review Station |  | 8" | No
17144 | KLA-Tencor | Ultrapointe CRS 1010-S |  |  | 8" | No
17145 | KLA-Tencor | Ultrapointe CRS 1010-S |  |  | 8" | No
17146 | Kokusai | DJ-1236 VN-DF | LPCVD TiN | -Cartridge Heater - D4EX22250, RHC2 Heater -Number of control zone, 5 zones -Heater element material - KANTHAL APM -Maximum heating temperature range - 1050 degC (in Furnace) -Flat zone length - 800mm (±2.0 degC at 800 degC) -Main Controller(OU) - D4EX38403(KDSC-2007CONT), Made by HKDE -Core2Duo 2.16GHz, 2.0GB, 80GB (RAID1), 100BASE-TX 3Ch, USB2.0 -Main Operation Unit - TM150-HKT05 -Sub Operation Unit - D4EX40577 -Bottle Heater (For Ta Source) - E-0456-17, Tokyo Gikken -Bottle Heater (For Ta Source) - E-0456-17, Made by Tokyo Gikken -Bubbling UNIT (For Ti Source) - D4EX31240, Made by Schumacher Bottle (For Ti Source) - BK1200URK, Made by Schumacher -N2 Purge Load Lock System -O2 Monitor / Detector - SH-305(RX-501052), Made by ENEGY SUPPORT -FOUP Opener N2 Purge SYSTEM - Made by HITACHI KOKUSAI | 12" | No
17147 | Kokusai Electric | DJ 853 V | Vertical Low Pressure Chemical Vapor Deposition (LPCVD) Furnace | - Si3N4 | 8" | No
17148 | Lam | TCP 9400 | Poly Etcher | - Software version: 1.6.012A - Chamber config type: TCP 9400SE-II | 8" | No
17149 | Lam | 9408 SE | Poly Etcher | - Software version: 1.6.012A - AC Power Box - RF Rack | 8" | No
17150 | Lam | Rainbow 4428 | Poly/Nitride Etcher |  | 8" | No
17151 | Lam | Rainbow 4428 XL | Poly/Nitride Etcher | - Software version: E1.5.1 - RF generator 1250W - Turbo pump & controller | 8" | No
17152 | Lam | TCP 9408 SE | Poly Etch |  | 8" | No
17153 | Lam | TCP 9408 SE | Poly Etch | - Software version: 1.6.012A - AC Power Box - RF Rack | 8" | No
17154 | Lam | TCP 9408 SE | Poly Etch | - Software version: 1.6.1 - Edwards 40/80 TCU - Ebara Pump | 8" | No
17155 | Lam | TCP 9408 SE | Poly Etcher | Software version: 1.6.1 | 8" | No
17156 | Lam | Rainbow 4428 XL | Poly Nitride Etcher | Software Version: E1.5-released | 8" | No
17157 | Lam | Rainbow 4428 XL | Nitride Etch | - Software version E1.5.1 - RF generator 1250W - Turbo pump & controller | 8" | No
17158 | Lam | Rainbow 4428 XL | Nitride Etch | - Software version E1.5.1 - Integrated SMIF - RF generator 1250W - Turbo pump & controller |  | No
17159 | Lam | TCP 9608 | Metal Etch System |  | 8" | No
17160 | Lam | TCP 9608 | Metal Etch | - Software version: E1.5-Released - Loadlock - RF generator 1250W - Manual WVDS | 8" | No
17161 | Lam | TCP 9608 | Aluminum Etcher | - Software version: E1.5-released - Handler System: Wafer notch alignment with spatula - Loadlock - RF generator 1250W - Manual WVDS controller | 8" | No
17162 | Lam | TCP 9608 SE | Aluminum Etching System | - Software version: E1.5-released - Handler System: Wafer notch alignment with spatula - Loadlock - RF generator 1250W - Manual WVDS controller |  | No
17163 | Lam | TCP 9608 SE | Plasma Metal Etcher |  | 8" | No
17164 | Lasertec | 2 PG 20 | Mask Inspection | - Width: 780 / Height: 1800 / Depth: 1010 - Weight(kg): 300 - 15" TFT monitor - Client PC: Nexcom Peak 715 series or equivalent - PC Rack MRP914: 800x1600x900 - Printer: HP DJ-3845 or equivalent - Software version: Windows2PG (WIN2000) | 12" | No
17167 | Mattson | SHS 2800 | Rapid Thermal Anneal (RTA) |  | 8" | No
17168 | Mattson | TiW Etch Tool | Wet Etch tool | - had two heated TiW Etch tanks, with a quick dump rinse and hot run rinse per tank - two nitrogen dryers - automated to take wafers out of FOUPs and load them into etch racks which were then each moved through a series of tanks | 12" | No
17169 | Mega Kinetics | Megapure 6001 HC | Chemical Delivery System for Electo Plate / Etch tools |  |  | No
17170 | Micro Control | Abes III (10 X) | Burn-in Oven |  |  | No
17171 | Micro Control | Abes IV | Burn-in Oven |  |  | No
17172 | Micro Control | WRP 64 | Burn-in Oven |  |  | No
17173 | Micromanipulator | 9000-VIT | Micromanipulator |  | 12" | No
17174 | MKS Instruments | AX 8559 ASTeX | Ozone Generator | - 200-208V - 50/60 Hz - SCCR 50000A |  | No
17175 | MKS Instruments | Liquozone PrimO 3 | Ozone Generator |  |  | No
17176 | Mosaid | MS 4205 | Memory Tester | - Voltage: 200-240 - Volts: 50/60Hz - Rated current: 22 FLA, AIC 10000 | 12" | No
17177 | Mosaid | MS 4205 | Manual Memory Tester |  | 12" | No
17178 | Mosaid | MS 4205 | Manual Memory Tester | - 200/400MHz - 16x16y addressing - 36 data Wafer probe manipulators available, and chillers Multiple units available | 12" 8" | No
17179 | Multiprobe | APF II | Atomic Force Probe (AFP) | - 5 Probe Heads - 3060 MPIII AFP Core 05/06/09 - 1ea - 3020 MPII Head Group04/27/09 - 5ea - 2715 MPIII Digital Control and Power Box04/27/09 - 1ea - 218 AEK Enclosure Group04/27/09 - 1ea - 1790 Scanning Capacitance04/27/09 - 1ea - 3015 SemiAuto,Smpl/Optc04/27/09 - 1ea | 12" | No
17180 | Multiprobe | MP 1 | Atomic Force Probe (AFP) | Comes with : - Electronic rack with controllers for heads + PCs - Probing enclosure unit with optical microscope+3 probe heads Upgrades Include: - Semiautomatic stage - Optics & probe head control - 4th probe head | 12" | No
17181 | NCB Network | NF 200 | Furnace |  | 8" | No
17182 | Negevtech | NT 3100 | Bright Field Inspection |  | 12" | No
17183 | Nikon | NSR 2205 EX 14 C | Lithography | - Software version: MSCV Ver.E3.42, OCSV Ver.E3.42, Maint_V Ver4.02-EX5100 - Full load current: 86A - Voltage: 200/208V - 50/60Hz - AIC: 50kA | 8" | No
17184 | Nikon | NSR 2205 EX 14 C | Lithography | - Software version: MSCV Ver.E3.42, OCSV Ver.E3.42, Maint_V Ver4.02-EX5100 - Volts: 200/208 - 50/60Hz | 8" | No
17185 | Nikon | NSR-2205 EX 14 C Step & Scan | Stepper |  | 8" | No
17186 | Nikon | S 610 C | Lithography |  | 12" | No
17187 | Nitto / Denko | HMT 840 | Manual Defoiler tool |  | 8" | No
17188 | Branson | S 8500 | Ultrasonic Cleaning |  |  | No
17189 | Nicchu | ZHBNF-155 | Aluminum Die Cast Shot Blast Machine |  |  | No
17191 | STS | MESC Multiplex ICP | Process Chamber |  | 6" | Yes
17192 | STS | MESC Multiplex ICP |  | - ENI ACG-10B RF Generator - ENI-AGP3 RF Generator - Carousel Loadlock - Dry Pumping System: Edwards IQ System IQDP 80 - TMP System: Leybold Vacuum MAG 900 - Gasses: GAS1=C4F8 GAS2=SF6 GAS3=O2 GAS4=AR VENT=N2 | 6" | Yes
17193 | STS | MESC Multiplex ICP Surface Tech |  |  | 4" | Yes
17195 | Gaertner | L 116 D | Ellipsometer |  |  | No
17210 | Novellus | Inova PVD | PVD Cu Barrier-Seed System |  | 8" | No
17211 | Perkin Elmer | Pyris 1 | DSC Scanning Calorimeter |  |  | No
17212 | Pillar | Uniblock Classic 500 KVA UPS | Universal Power Supply | Includes: - Piller model MOTS800A Manual Overlap Transfer Switch, serial # 3141MOTS - Piller Battery Charger, serial # 455BC40 and DC Disconnect Switch configured for 480 VAC input / 480 VAC three phase power, and rated for 500 kVA (400 kW |  | No
17213 | Premtek International | 9920 | Semi-Auto Probe Station |  | 12" | No
17214 | Applied Materials | Producer GT | CVD | - FX Robot Blade: Ceramic - Loadlock Slit Valve: Kalrez 9100 | 12" | No
17215 | Qualitau | EM system-X | PC Board Test | Modular Integrated Reliability Analyzer (Rack 1 ) - 4 x MIRA EML Module - 2 x Oven - 1 x HP34401A Multimeter | 12" | No
17216 | Qualitau | EM system-Z | PC Board Test |  | 12" | No
17217 | Qualitau | HCT system | PC Board Test |  | 12" | No
17218 | Qualitau | EM system-Y | PC Board Test |  | 12" | No
17219 | Raytek | RXW-1226 SFI | Automatic Wafer Edge Defect Inspection System | Prototype EZ Option - Top & back side EZ camera - Non-zoom, fixed position EZ System Upgrade - Top side EZ camera upgrade - Auto zoom - Joystick control | 12" | No
17220 | Revera | Veraflex | HKMG Measurement System | - Input poser: 208/230 VAC, 30A - 50/60 Hz | 12" | No
17221 | Revera | RVX 5000 | Film Thickness and Compositional Metrology Base System | - with Automated operation, Asyst Plus Portal IFE - 2x200mm or 2x300mm open cassette capability - GEM/SECS - Chiller - Roughing pump | 12" | No
17222 | Rigaku | 3272 | Diffractometer | - 200V - 35A - 50Hz | 12" | No
17223 | Rion | KS-40 AF | FOUP Dimension/Particle Metrology | Laser diode: max rated output: 200 mW |  | No
17224 | Rorze | RV 201-F 05-202 CE-1 | Wafer Load Port | - Rated voltage: 24 DC - Full-load current: 5A - Mass: 71Kg - Short-circuit rating: 5A | 12" | No
17225 | Rorze | RV 201-F 05-202 CE-1 | Wafer Load Port | - Rated voltage: 24V DC - Full-load current: 5A - Mass: 71Kg - Short-circuit rating: 5A | 12" | No
17226 | Rudolph | S 300 | Inspection System | - Two cassette plates for open 200 and 300 mm cassettes - High speed random access robot with proprietary high throughput Queued Loading software - High accuracy X, Y stage - Single-spin virtual flat/notch finder - Clean room compatible mirror-finish stainless steel cabinetry for through-wall or ballroom system installation | 12" | No
17227 | Rudolph | SpectraLaser 200 XL | Spectral Ellipsometer | - Electrical ratings: 4900va - 50/60 Hz - Max single load: 5 amps at 220vac - Main breaker: 10,000 AIC RMS | 8" | No
17228 | Rudolph | Macro Defect WV 320 YVS SERVER | YVS Server |  | 12" | No
17229 | Rudolph | Waferview 320 | Macro Defect | - 2 loadport with FOUP capable (Brooks) - RFID type - Robot: Brooks - Resolution: above 25um - Special Function: backside inspection | 12" | No
17230 | Sankyo | SWH 80 | Wet Salicide Strip Bench |  | 8" | No
17231 | Sankyo | SWH 80 | WET Oxide Etch Bench | Automated | 8" | No
17232 | Scientek Technology | Stacis 2100 |  |  | 12" | No
17233 | Scientech | SP-W 813 | Oxide Etch |  | 8" | No
17234 | Scientek Technology | MSP 2300 XP | Particle Deposition | - Manual wafer load of 150, 200 & 300mm wafers - NIST traceable, sizing accuracy, 80nm to 1um - DMA for high resolution, size accuracy, 80nm 1 1um | 12" | No
17235 | Semicaps | SOM 3000 | Scanning Optical Microscope |  | 12" | No
17236 | Semilab | Epimet 2 | Thin Film Epi Measurement System |  | 8" | No
17237 | Semitool | R 310 FMC 2 | Semitool Raider Electroetch | - Full load current: 30 amps - Frequency: 60Hz - Largest motor or load: 20 amps - Short circuit interrupt: 65,000 amps | 12" | No
17238 | Semitool | Raider GT ECD | Copper Plating Tool | - Raider 12 chamber FM4910 cabinet - Delta Tau automation and control center - Enhanced ULPA mini environment with ionization system - Tool operation, data logging & GEM SECS 300 software - 3 FOUP load / unload ports & Buffer Station | 12" | No
17239 | SEMSYSCO | Galaxy | Batch Resist Strip Tool | - 2 x CRD-Chambers (Chemistry Rinse & Dry) Chambers - 2 x SRD-Chambers (Spin, Rinse & Dry) Chambers - Staeubli Robot - 6 x FOUP Loadports | 12" | No
17240 | SEZ | 201 | Backside Etcher |  | 8" | No
17241 | SII | XV 300 DB | Particle Measurement System |  | 12" | No
17242 | Sokudo | RF-300 A | Resist C/D |  | 12" | No
17243 | Sokudo | RF-300 A | Photoresist |  | 12" | No
17244 | Sopra | EP 12 | Dielectric Porosity Measurement System |  | 12" | No
17245 | Speedfam | Auriga | Oxide CMP |  | 8" | No
17246 | Speedfam | Auriga | Oxide CMP |  | 8" | No
17247 | Karl Suss | BA 300-MIT | Automated Inspection Tool | Automated inspection tool inspects glass plates 13" x 14" molds do determine filling | 12" | No
17248 | Karl Suss | HVMMFT, C 4 | Mold Fill Tool | - 208 volts | 12" | No
17249 | Karl Suss | HVMMFT | Automatic Injection Molded Solder Mold Filling tool | - Supply Voltage: 208VAC - 50/60Hz - 3P5W - Main breaker: 80A/10kA IAC - Largest load: 3P 208VAC motor, 18 FLA | 12" | No
17250 | Silicon Valley Group | Micrascan II+ | Wafer Stepper |  | 8" | No
17251 | Silicon Valley Group | AVP 8000 AP | Vertical Furnace | - Software version: AVP 2.7.1 - Asyst LPT 2200 - Remote control | 8" | No
17252 | Aviza | AVP 8000 AP | Vertical Furnace | Cu Anneal | 8" | No
17253 | Aviza | AVP 8000 AP | Vertical Furnace | Padox/Sacri-Ox | 8" | No
17254 | Aviza | AVP 8000 AP | Vertical Furnace | Padox/Sacri-Ox | 8" | No
17255 | Aviza | AVP 8000 AP | Vertical Furnace | LPCVD Poly (Plain Poly) | 8" | No
17256 | Aviza | AVP 8000 AP | Vertical Furnace | LPCVD Plain Poly | 8" | No
17257 | Aviza | AVP 8000 AP | Vertical Furnace | LPCVD TEOS | 8" | No
17258 | Aviza | AVP 8000 AP | Vertical Furnace | LPCVD Nitride-Pad/SPCR (Gen Nit) | 8" | No
17259 | Aviza | AVP 8000 AP | Vertical Furnace | LPCVD Nitride-Pad/SPCR (Gen Nit) | 8" | No
17260 | Aviza | AVP 8000 AP | Vertical Furnace | LPCVD Nitride-ONO | 8" | No
17261 | Aviza | AVP 8000 AP | Vertical Furnace | LPCVD Nitride-Pad/SPCR (Gen Nit) | 8" | No
17262 | Aviza / Watkins Johnson / SVG | WJ TEOS 1500 | Injector | - Wafer Transport System - Manipulator - Wafer Transport System - Return Shutter | 8" | No
17263 | Aviza / Watkins Johnson / SVG | WJ TEOS 999 | APCVD system | - Version 11.4 Wafer Transport System in lieu of version 9.1 for WJ-TEOS999 System | 8" | No
17264 | Aviza / Watkins Johnson / SVG | WJ TEOS 999 | APCVD TEOS:Ozone | APCVD TEOS:Ozone | 8" | No
17265 | SVG | 90 SE | Photoresist |  | 8" | No
17266 | SVG | 90 SE | Polyimide |  | 8" | No
17267 | Tamadenshi | MFD-K | Data Processing |  | 8" | No
17268 | Tamadenshi | MFD-K | Data Processing | - Missing parts | 8" | No
17269 | Tamadenshi | MFD-K | Data Processing |  | 8" | No
17270 | TCL | M5 100 | Accessories |  | 8" | No
17271 | Tec-sem | Practor-300 2 T | Wafer Handling | - Max wafer capacity: 788 - 2 Tec-Cell towers - 4 Tec-Cell module per tower | 12" | No
17272 | Tee Hai Chemical | Accusizer 780 / APS | Particle Sizer |  | 8" | No
17273 | Tel | 78 S | Automatice Wafer Prober |  | 8" | No
17274 | Tel | ACT 12 | SOD Stand Alone Coater | 2SCT, 4 loadport, 4 CPL, 2 LHP, 2HHP, 2DLB | 12" | Yes
17275 | Tel | Alpha 8 S | Vertical Furnace | - Process wafer QT'y: 150 PC - Cassette Slot Q'ty: 25Slot - Cassette Stage Number: 21 | 8" | No
17276 | Tel | Alpha 8 S-Z | Vertical Furnace | LINE BUY TOOL ___ NO CONFIGURATION INFORMATION AVAILABLE | 8" | No
17277 | Tel | Alpha 8 S | Vertical Furnace | LINE BUY TOOL ___ NO CONFIGURATION INFORMATION AVAILABLE | 8" | No
17278 | Tel | Alpha 8 S | Vertical Furnace | LINE BUY TOOL ___ NO CONFIGURATION INFORMATION AVAILABLE | 8" | No
17279 | Tel | Alpha 8 S | Vertical Furnace | Handler System: - Wafer handing robot - Boat elevator - Cassette loader Process Chms: WMM-40-101 Mid Temp SMIF System: built in open cassette | 8" | No
17280 | Tel | Alpha 8 S | Vertical Furnace - Densification | - SMIF System: Asys integrated SMIF - Handler System: *Wafer handling robot *Boat elevator *Cassette holder - Process Chms: WMM-40-101 MID Temp Heater - 50/60Hz | 8" | No
17281 | Tel | Alpha 8 S | Vertical Furnace, LPCVD Nitride | - SMIF System: built in open cassette - Handler System: *Wafer handling robot *Boat elevator *Cassette loader - Process Chms: WMM-40-101 Mid Temp | 8" | No
17282 | Tel | Alpha 8 S | Vertical Furnace, LPCVD Nitride |  | 8" | No
17283 | Tel | Alpha 8 S | Vertical Furnace, Polysilicon |  | 8" | No
17284 | Tel | Alpha 8 S | SOG Cure Furnace |  | 8" | No
17285 | Tel | Alpha 8 S | Vertical Furnace | - Power AC: 208V - Max full-load current: 98.8 A - AIC: 50 KA - Frequency: 50/60 Hz Heater: VMM-40-101 29.1 KVA | 8" | No
17286 | Tel | Expedius |  |  | 12" | No
17287 | Tel | Lithius Stand alone | Lithius Stand Alone |  | 12" | No
17288 | Tel | Mark 8 | Photoresist Coater | - 2C/2D right to left track - Layout diagram is attached in the Declaration Form - Software version: 2.41 - CIM: linked - Main body: *Main body process block *Main body interface block *T&H controller *Chemical cabinet | 8" | No
17289 | Tel | Mark 8 | Photoresist Coater | - 2C/3D - Software version: 1.29 - Main System: *Main body *Power supply/AC rack *Chemical box1 *Chemical box2 *T&H | 8" | No
17290 | Tel | P-12 XLn+ | Auto Wafer Prober | - Dimensions: L(CM): 205 / W(CM): 230 / H(CM): 171 - N/W(KGS): 1500.0 - G/W(KGS): 2278.0 | 12" | No
17291 | Tel | TE 8500 PE | Oxide Etch |  | 8" | No
17292 | Tel | Unity II 85 DD | Oxide Etch, Contact Etch |  | 8" | No
17293 | Tel | 78 S | Probe |  | 8" | No
17294 | Tel | 8500 PE | RATC Oxide Etcher |  | 8" | No
17295 | Tel | Alpha 8 S | Vertical Furnace, Doped Poly | Doped Poly | 8" | No
17296 | Tel | Alpha 8 S LPCVD TEOS | Vertical Furnace, LPCVD TEOS |  | 8" | No
17297 | Tel | Alpha 8 S | Vertical Furnace, SacOx/Gate Oxidation | - Software version: TS4000 - CIM: Yes - Handler System: *Wafer handling robot *Boat elevator *Cassette loader - Process Chms: WMM-40-101 Mid Temp | 8" | No
17298 | Tel | Expedius | Clean / Strip |  | 12" | No
17299 | Tel | Trias | CVD |  | 12" | No
17300 | Tel | 8500 PE | Etch |  | 8" | No
17301 | Tel | 8500 PE | Etch |  | 8" | No
17302 | Tel | 8500 PE | Oxide Etch Tool |  | 8" | No
17303 | Tel | 8500 PE | Etch |  | 8" | No
17304 | Tel | 8500 PE | Etch |  | 8" | No
17305 | Tel | 8500 PE | Etch |  | 8" | No
17306 | Tel | 8500 PE | Etch |  | 8" | No
17307 | Tel | TE 8500 | Etching System | - Chiller SMC - RF generator - Turbo pump | 8" | No
17308 | Tel | Telius SP 304 poly | Etch | - RF generator(60MHZ): Oxide generator 60MHZ/5KW AGA-50B2 - RF generator(2MHZ): Oxide generator 2MHZ/5KW WGA-50E | 12" | No
17309 | Tel | TSP 308888 SSSS | Deep Trench Etch system | - 4 chambers with range of 900 to 1600 RF hours - Process Gases: HBr,SiF4,SF6,O2,Ar,N2 - Power Input: 200VAC - 50/60 Hz | 12" | No
17312 | Life Technologies |  | Personal Genome Machine (PGM) |  |  | No
17313 | Life Technologies |  | Ion Chef System |  |  | No
17314 | Tel | Lithius | I-Line Photoresist | - P*4/2C5D, for coating and developing wafer - | 12" | No
17315 | Tel | Mark 8 | iLine Track coater | - 2C/2D - Photoresist - Software version: 2.45 | 8" | No
17316 | Tel | 78 S | Probe |  | 8" | No
17317 | Tel | Telius 308 S SCCM DT | Deep trench Si etch process chamber | - Chamber only | 12" | No
17318 | Tel | Trias | CVD | Chamber Parts: - Slot antenna - Susceptor heater - Quartz liner - Susceptor cover - Baffle cover - Capacitance Manometer - Gate valve | 12" | No
17319 | Tel | Trias | UVRF/High-k CVD/ SPA-N/ LPA Process Modules | - Trias platform - UVRF module - High-K CVD module - SPA-N module - LPA module | 12" | No
17320 | Temptronics | TP 04000 A-2 B 21-2 | Thermal Induction System |  | 8" | No
17321 | Accretech / TSK | X 1412 | Prober Inking System | - Pneumatic controller, standard: *Model 350-0002 *Power 30W *Input voltage at 50/60Hz | 8" | No
17322 | Plasmatherm / Unaxis | Clusterline 300 | PVD, UBM sputter Tool | - 5 chamber - 1 x Degas, 1 x PVE Arctic 3 x PVD clampless - Dual Server/Arctic Softetch with clampless PVD upgd | 12" | No
17323 | Unaxis-Nextral | NE 860 | HDP Etcher for De-Layer | -50/60 Hz - 13 K VA - 93cm(L) X 130cm(B) X 165cm(H) | 8" | No
17324 | Universal Plastics | Solvent Bench | Solvent Bench |  | 8" | No
17325 | Ushio | UMA-2003-H 120 F | Resist Bake UV Cure | Components: - Main body - Robot - Chamber | 12" | No
17326 | EMI Vocus | MSD Cart | Chemical Slurry Mobile Delivery Cart for supporting CMP Tools 300mm |  | 12" | No
17327 | Aviza / Watkins Johnson / SVG | TEOS 1500 | APCVD system | - Software version: 5.48 - CIM: linked - Main System: WJ-TEOS1500 T-1.0 APCVD system - 50/60 Hz - 208 VAC - 70 AMPS full load current - 30 AMP largest load | 8" | No
17328 | Aviza / Watkins Johnson / SVG | TEOS 1500 | CVD | - Software version: 5.48 - CIM: linked Accessories: *CRS (chemical refill system) *Ozone generator *Ecosys *Blower | 8" | No
17329 | Yokogawa | MT 6060 | Probe | - Max operating frequency: 100MHz / 200MHz (DDR) - Max number of parallel DUTs: 512DUTs/system - T data memory (TDM): 64KWx36bit | 12" | No
17330 | Zeiss | Axiotron 2 | Optical Inspection Microscope |  | 8" | No
17331 | Zeiss | Axiotron | Optical Inspection Microscope |  | 8" | No
17332 | Zeiss | Axiotron II | Inspection Microscope |  | 8" | No
17333 | Zeiss | Axiotron II | Inspection Microscope |  | 8" | No
17334 | Zeiss | Axiotron II | Inspection Microscope |  | 8" | No
17335 | Zeiss | Axiotron II | Optical Inspection Microscope |  | 8" | No
17336 | Zeiss | Axiotron 2 | Microscope |  | 8" | No
17337 | Schlumberger | S 9000 GX |  |  |  | No
17338 | HP / Agilent / Verigy | 83000 |  |  |  | No
17339 | LTX / Credence | DX 90 | Tester |  |  | No
17340 | Aseco | 170 | Handler |  |  | No
17341 | Strasbaugh |  | CMP Tool |  |  | No
17342 | Scienscope | X-Scope 2000 |  | Real time imaging Board Size: Min. 2” x 2” Max. 24” x 18” |  | No
17343 | Kearney & Treaker |  | Mill |  |  | No
17344 | Black Diamond |  | Drill Sharpener |  |  | No
17345 | Yamaha | SCARA | Robot |  |  | No
17346 | GCA | 6300 | Auto Stepper |  |  | Yes
17348 | Supertec | G 38 P-60 NC | 15 x 24 Universal Cylindrical Grinder |  |  | No
17349 | Kent | KGS 84-AHD | 800mm x 400mm Horizontal Spindle Surface Grinder |  |  | No
17408 | Sterrad | 100 NX | Low Temperature Sterilizer |  |  | Yes
17460 | Rasco | SO 1000 T | Handler |  |  | Yes
17461 | Labline | Squaroid | Duo-Vac Oven |  |  | Yes
17462 | Signatone | S-250 |  |  | 6" | Yes
17463 | Lindgren RF Enclosures | T/T |  |  |  | Yes
17464 | Peak | ALM-Mini Ambient | IC Test Handler |  |  | No
17545 | Centorr | 3710 | Vacuum Furnace |  |  | No
17546 | Waterjet |  |  |  |  | No
17547 | DoAll | D 900 | Diamond Band Saw |  |  | No
17548 | Esec | E 3006 FX | Gold Ball Wire Bonder |  |  | No
17549 | ASM | MCM 12 | Die and Capacitor Attacher |  |  | No
17550 | ASM | MCM 12 | Die and Capacitor Attacher |  |  | No
17551 | ASM | MCM 12 | Die and Capacitor Attacher |  |  | No
17552 | ASM | MCM 12 | Die and Capacitor Attacher |  |  | No
17553 | ASM | 889 | Die Attach Machine |  |  | No
17554 | ASM | Eagle 60 AP | Gold Ball Wire Bonder |  |  | Yes
17555 | Lintec | RAD 2500 M | DAF Wafer Mount Tool | - Static Eliminator, Ionizer Present | 8" | Yes
17557 | ASM |  | Line | - Unwinder (Input) - ASM AD 838 R (Reel to Reel High Speed Auto Die) - ASM APS 900 (Gang Press Machine) - Winder (Output) |  | Yes
17569 | Veeco | RF 350 S | Ion Beam Etcher | Voltage A.C.: 400 Vac HZ: 50 F.L. Amps: 100 A.I.C. Amps: 10000 Motor H.P.: 5 Process: IBE & CAIBE Load Station: 6" End Point Detection: Optical Emission & Scanview Turbo Kammer: MAG2000 RF-Generator: RFPP, RF20M 2kW Plus 1 Spare Gas Lines: Ar, N2, He 1 Spare Grid Manuals |  | Yes
17570 | ILX Lightwave | LRS-9420122 | Laser Diode Burn In Oven |  |  | No
17571 | Veeco / Sloan | Dektak | Profilers |  |  | No
17572 | March | Plasmod | Plasma System |  |  | No
17573 | Veeco | RF 350 | Ion Beam Milling Machine |  |  | No
17574 | Veeco | Millatron | Ion Beam Milling Machine |  |  | No
17575 | Hybond | 616 | Bonders |  |  | No
17576 | Ultrasonic | 616-01 | Bonders |  |  | No
17577 |  |  | Lot of Electric Test Equipment |  |  | No
17602 | Camtek | Condor 202 M | Automated Optical Inspection |  |  | No
17603 | Quincy Lab | 20 GC | Lab Oven |  |  | No
17604 | Quincy Lab | 10 GC | Lab Oven |  |  | No
17605 | Quincy Lab | 10 GC | Lab Oven |  |  | No
17606 | Quincy Lab | 10 GC | Lab Oven |  |  | No
17607 | Quincy Lab | 30 GC | Lab Oven |  |  | No
17608 | Thermal Scientific | FB 1415 M | Lab Muffle Furnace |  |  | No
17609 | Cryofab | CMSH-60 | Dewar |  |  | No
17610 | Oxford | ES-50 | Dewar |  |  | No
17611 | Gardner Denver | RNC 150 A1 | Compressed Air Dryer |  |  | No
17612 | Rudolph | AutoEL III | Ellipsometer |  |  | No
17613 | Advantage Engineering | SK-1035 HEP-41 D1-300 | Water Temperature Controller |  |  | No
17614 | K&S | 4124 | Wire Bonder |  |  | Yes
17615 | Semiconductor Equipment Corp (SEC) | 830 | Pick and Place System | - 1.5 amps - 110 volts - 50/60Hz |  | Yes
17616 | Opto | WMSS 2000 | LED Chip Tester |  |  | No
17617 | Leybold | D 60 AC | Vacuum Pump |  |  | No
17618 | Grundfos | CRN 64-2 | Industrial Pump |  |  | No
17619 | GE Osmonics | E 4-4400-DLX | Reverse Osmosis Water System |  |  | No
17620 | Marlo | MGT-60-1 SGL - TC | Water Softener System |  |  | No
17621 | Keller | VARIO-T | Exhaust Dry Separator Unit |  |  | No
17622 | Johnson Matthey / Saes | HP-480 V-Purge | Hydrogen Gas Purifiers |  |  | No
17692 |  |  | Custom Test Bench |  |  | No
17699 | BTU | TFF 142-7-126 A 48 | Tunnel Kiln |  |  | No
17710 | Mastech | HY 3005 F-3 | DC Power Supply |  |  | No
17832 |  |  | Miscellaneous Lot of Equipment |  |  | No
17937 | ASML | AT-1150 C | Scanner | - 193nm ARF |  | No
17982 |  |  | Decap Machine |  |  | No
17984 | Forster |  | Welding Table with Accessories |  |  | No
18012 |  |  | CO2 Laser Cutting Machine | 300w and 200w |  | No
18013 | Mada | TP 80 EX |  |  |  | No
18058 | Applied Materials | Producer SE SACVD | SACVD (Chemical Vapor Deposition) | 3x SACVD Chambers |  | No
18059 | Applied Materials | Producer SE APF | PECVD (Chemical Vapor Deposition) | 3x Dual Chamber process: N3, CDA, C3H6, O2, AR, He |  | No
18060 | Satisloh | 600 | AR Coater | - Does it have coating rings? – Yes - Diameter of rings? - 65mm or 70mm mainly but 75mm and 60 mm are also available - Did the machine only do Mineral glass tinting? Did it also do plastic? – Both material is possible |  | Yes
18061 | Satisloh | 100 | AR Coater | - The cover doesn’t go up and down so the motor needs to be replaced. |  | Yes
18062 | Satisloh | 660 | AR Coater | - The cover doesn’t go up and down so the motor needs to be replaced. |  | Yes
18063 | Agilent | 4284 A |  |  |  | No
18064 | Agilent | 8714 C |  |  |  | No
18065 | Tektronix | 2235 | Oscilloscope | 100MHz |  | No
18066 | Tektronix | 485 | Oscilloscope | 350MHz |  | No
18067 | Tektronix | 2430 | Oscilloscope | 150MHz |  | No
18068 | K&S | 1488 L | Turbo Wire Bonder |  |  | No
18069 | Newport | 4000 | Laser Welder System | - Unitek Miyachi LW 10 - DI resin canister was just replaced - Hard Disk in the Controller has gone bad |  | Yes
18070 | Stanford Research | SR 620 | Universal Counter, 11-Digit |  |  | No
18071 | Ultrasonic | T 40 |  |  |  | No
18072 | Satisloh | T 10 |  |  |  | No
18073 | Zeiss | H 8 |  |  |  | No
18074 | Siemens | HS 50 | Pick & Place Machine |  |  | No
18075 | Shimadzu |  | Spectrophotometer |  |  | No
18076 | Perkin Elmer |  | Spectrophotometer |  |  | No
18077 | Siemens | 80 S 23 | Pick & Place Machine |  |  | No
18078 | Heller | 1809 EXL | Reflow Oven |  |  | No
18079 | Heller | 1912-EXL | Reflow Oven |  |  | No
18080 | Heller | 1912-EXL | Reflow Oven |  |  | No
18081 | Dek | FP Platform PPI | Screen printer |  |  | No
18082 | Asymtek | S 920 | Dispencing machine |  |  | No
18083 | Vitronics Soltec | 6622 CC | Wave Soldering Machine |  |  | No
18084 | Vitronics Soltec | 6622 CC | Wave Soldering Machine |  |  | No
18085 | Vitronics Soltec | 6622 CC | Wave Soldering Machine |  |  | No
18255 | EVG | 101 |  | -Fully automated, but requires manual loading. -Autoclean capabilities -Up to 6" wafers -uL resist pump -EBR dispenser -Full teflon body |  | Yes
18263 | Dynamotion / ATI | 204 BB | Board Router / Driller |  |  | Yes
18355 | Heidelberg | DWL-66 |  |  |  | No
18356 | EVG | 520 | Bonder |  |  | No
18357 | Kurt J Lesker | PVD 75 | Sputter |  |  | No
18358 | Sloan |  | E-Beam Evaporator |  |  | No
18359 | TorrVac |  | E-Beam Evaporator |  |  | No
18368 | Meyer Burger | DS 271 |  |  |  | No
18369 | Meyer Burger | DW 288 |  |  |  | No
18388 | Rigaku | DPGS | X-Ray Goniometer |  |  | Yes
18485 | Electroglas |  | Prober |  |  | No
18546 |  |  | Lot of Electric Test Equipment |  |  | Yes
18547 | Lam | TCP 9408 SE |  |  |  | No
18548 | Lam | TCP 9400 SE |  |  |  | No
18549 | Lam | TCP 9408 SE Poly |  |  |  | No
18550 | Lam | 9600 FEFG |  |  |  | No
18551 | Lam | TCP 9600 SE |  |  |  | No
18558 | Adv Micro Product | WL 200 | Wafer Backside Inspection |  |  | Yes
18559 | Novellus |  | CVD TiN | Single Prism |  | Yes
18560 | IPEC | 472 | Polisher |  |  | Yes
18561 | Trion | Phantom II | Reactive Ion Etch (RIE) | 4 Gasses: SF6, He CHF3, CF4 RFX 600 A RF Generator - Automatic tuning with 13.5 MHz, 600 Watt (1) E 2 M 28 PFPE Edwards Rotary Pump and (2) Pfeifer Turbo Pump (TPH 261 PC) Computer can't start, faulty power supply (IO board problem) | 8" | Yes
18562 | IMS | XTS 60 E / 256 | Tester |  |  | Yes
18563 | Hypervision | PTF 1 | Portable Microscope |  |  | Yes
18564 | Logitech | 15 1 MOD 1-1 | Wire Saw |  |  | Yes
18565 | Fritsch | Pulverisette 2 | Ball Powder Mill |  |  | Yes
18566 | Fritsch | Pulverisette 5 | Ball Powder Mill |  |  | Yes
18567 | VWR | DRY-Line DL 53 | Drying Oven |  |  | Yes
18568 | Micrometrics | AccuPyc II 1340 | Gas Pycnometer |  |  | Yes
18569 | Malvern | Mastersizer 3000 | Laser Diffraction System |  |  | Yes
18570 | Optimum Maschinen Germany GmbH | BF 20 Vario | Pedestal Drill and Milling Machine |  |  | No
18572 | Crystal | EF-6000-CP | Lifter for Sintering Furnace |  |  | No
18573 | Crystal | EF-6000-CP | Lifter for Sintering Furnace |  |  | No
18574 | Milestone | ETHOS UP | Microwave Digestion System |  |  | No
18575 | Stanstead Fluid Power | FPG7 260 / 620 | Cold Isostaic Press |  |  | No
18576 | Crystal | FZ-T-10000-H-IH-ES-PO-PC | Inclined Mirror Furnace |  |  | No
18577 | Crystal | FZ-T-10000-H-IH-ES-PO-PC | Inclined Mirror Furnace |  |  | No
18578 | Crystal | FZ-T-10000-H-IH-ES-PO-PC | Inclined Mirror Furnace |  |  | No
18579 | Arnold Gruppe | Glass Drilling and Reaming Machine (564/01) | Pedestal Drill |  |  | No
18580 | Haver & Boecker | Haver EML 200 Digital Plus T | Test Sieve Shaker |  |  | Yes
18581 | Carbolite Gero GmbH | HTRV-A 70-500 / 17 | Sintering Furnace |  |  | No
18582 | Nabertherm GmbH | LH 216 / 14 | Chamber Furnace | - Large - 30-3000C |  | No
18583 | Nabertherm GmbH | LH 60 / 14 | Chamber Furnace | - Medium - 30-3000C |  | No
18585 | HTM Reetz GmbH | LORA 1700-50-1300-1 | Sintering Furnace | - Max continuous operating temperature 1600 C |  | No
18586 | HTM Reetz GmbH | LOSIC 1600-80-600-3 | Horizontal Tube Furnace | - Max continuous operating temperature 1500 C |  | No
18588 | Mettler Toledo | NewClassic MF MS 1602 SE / 01 | Balance |  |  | No
18591 | Satorius Lab Instruments GmbH | SECURA 513-1 S | Powder Balance |  |  | Yes
18592 | Quantachrome Instruments | Sieving Riffler Rotary Sample Splitter | Sieving Reiffler |  |  | No
18593 | Stuart | STR 4 | Rotator Drive Mixer |  |  | No
18594 | Multiwire Laboratories / Seifert Analytical | MWL 120 / X-Ran PSU | Camera System |  |  | No
18595 | Micronic | LRS 230-IT | Laser Lithography Tool | - Was fully operational before the laser reached end of life - Volts: 400 - AC-DC: AC - AMPS: 10 - Hertz: 50/60 |  | Yes
18596 | Micronic | MP 80 | Laser Lithography Tool | - Was fully operational before the laser reached end of life |  | Yes
18597 | Lasertec | MD 2000 | Mask Inspection Tool | - Can inspect up to 9" Masks |  | Yes
18644 | [5 empty] | No
18676 | Thermal Product Solutions (TPS) | DCC-206 | Oven |  |  | No
18677 |  |  | Flatbed Mounted Chiller |  |  | No
18860 | Gaertner | L 115 A | Ellipsometer |  |  | Yes
18887 | Ekra | X 5 | Screen Printer | - It needs a hard disk (or just a hard disk image for it) - Weight: 720kg - Power Rating: 230V - 50/60 Hz - External fuse: 24v DC - Air pressure: 6 bar |  | Yes
19153 | BBP |  |  |  |  | No
19158 | Excellon | 2000 | Drill |  |  | Yes
19161 | [5 empty] | No
19236 | ASML | PAS 2500/40 (UV 400) | Stepper | - Supply Voltage: 220 Vac +/- 10% - Power (input: 2kVA - Freq: 50/60Hz |  | Yes
19237 | Advantest | Q 8163 | Optical Polarization Scrambler |  |  | No
19238 | Magne-Tron Instruments | 800 | Four Point Probe Resistivity System |  |  | Yes
19239 | Ultra T | IRL 400 | In-Line CO2 Reionizer | - Voltage: 115 Vac - Frequency: 60Hz - Current: 5 Amp - Single Phase |  | Yes
19353 | Airco / Temescal | VES 2550 | Thermal Evaporator | 2 Gun System 4 pocket 1 pocket |  | Yes
19354 | AG Associates | Heatpulse 410 | Rapid Thermal Process (RTP) |  |  | Yes
19355 | Anatech | MP 600 | Plasma Etch System | - With Edwards IH80 Dry Pump - Electrical: 115v, 60Hz - Water: 60psi - Gas: 20psi |  | Yes
19356 | Tegal | Plasma 903 e | Plasma Etcher | With RF Generator |  | Yes
19357 | Unitek / Miyachi | Micropull V | Wire Bond Pull Tester | Semiautomatic |  | Yes
19360 | VWR Sheldon | 1410 | Vacuum Oven | - Volts: 120 - Phase; Single - Watts: 550 - Wire: two - Hz: 60 |  | No
19361 | Machine Vision |  | Calibration Plate |  |  | No
19362 | RFPP | RF 5 S RF Power Products | Generator | - 500 Watts @ 13.56 Mhz - 208 Vac - 50/60 Hz - 10 Amps |  | No
19363 | MKS | 600 Series | Pressure Controller | - Type 651CD2S1N |  | No
19364 | Edwards | IH-80 | Dry Pump | - Weight: 240kg |  | No
19365 | Edwards | IH-80 (HEAC) | Dry Pump | - Weight: 240 kg |  | No
19366 | Edwards | IH 600 | Dry Pump | - Weight: 435 kg |  | No
19367 | Micro Automation | 150 | Wafer Mounting Station |  |  | No
19368 | Leybold | D 65 BCS | Vacuum Pump |  |  | No
19369 | MKS Instruments | 647 C | Multi Gas Controller |  |  | No
19370 | CTI-Cryogenics | Cry-Torr 8 | High Vacuum Pump Cryopump and Adsorber |  |  | No
19371 | Leybold | D-30 A | Rotary Vane Pump |  |  | No
19372 | ENI Power Systems | OEM-25 | Solid State Power Generator |  |  | No
19373 | De Haart |  | Screen Printer | - Manual - With Fixtures 18x20 |  | No
19374 | Dynatex |  | DXE Wafer and Substrate Expander |  |  | No
19375 | Veeco | Dektak 3 | Stylus Profilometer |  |  | Yes
19377 |  |  | Lot of Electric Test Equipment |  |  | Yes
19410 | Hitachi | M-501 A | Metal Etcher | - Parts missing | 8" | No
19411 | Hitachi | M-602 | Metal Etcher | - Parts missing | 8" | No
19412 | Hitachi | M-308 | Metal Etcher | - Parts missing | 8" | No
19413 | Hitachi | M-308 | Metal Etcher | - Parts missing | 8" | No
19414 | Tel | 808 SC | SiN DEP Vertical Furnace | - Missing 50% of parts | 8" | No
19415 | Tel | 808 SC | Poly-Doped LPCVD Vertical Furnace | - Missing parts: power supply, loader cable, cap rotate motor, MV, all gas inlet gasline, gauge | 8" | No
19416 | Tel | 808 SC | Poly-Doped LPCVD Vertical Furnace | - Missing 50% of parts | 8" | No
19417 | Tel | 808 SC | Poly-Doped LPCVD Vertical Furnace | - Missing 50% of parts | 8" | No
19418 | Tel | 808 SD | Anneal Vertical Furnace | - Complete Tool | 8" | No
19419 | Hitachi | S-8840 | CDSEM | - Complete tool | 8" | No
19420 | Tel | MB 2 | WSI CVD | - Parts missing | 8" | No
19421 | Tel | TE-8401 | Poly Etch | - Parts missing - AC200V - 3 Phase - 50/60Hz | 8" | No
19422 | Nikon | NSR 2205 EX 12 B | KrF Stepper | - Complete tool | 8" | No
19423 | Nikon | NSR 2205 EX 12 B | KrF Stepper | - Complete tool | 8" | No
19424 | Dainippon (DNS) | SC-200 W-AV | Resist Coater | - Complete tool | 8" | No
19425 | Nissin | Exceed 2000 | IMP | - 50% parts missing - Medium current | 8" | No
19426 | Canon - Anelva | ILD-4100 SR | Oxide Etcher | - Parts missing | 8" | No
19427 | Canon - Anelva | ILD-4100 SR | Oxide Etcher | - Parts missing | 8" | No
19428 | Canon - Anelva | ILD-4100 SR | Oxide Etcher | - Parts missing | 8" | No
19429 | Canon - Anelva | ILD-4100 SR | Oxide Etcher | - Parts missing | 8" | No
19430 | Canon - Anelva | ILD-4100 SDII | Oxide Etcher | - Parts missing - Software: AMN-30B / Date: 2000 | 8" | No
19431 | Canon - Anelva | ILD-4100 SDII | Oxide Etcher | - Parts missing | 8" | No
19432 | Tel | TE-8500 P ESC | Oxide Etcher | - Parts missing | 8" | No
19433 | Cannon | MAS-8200 | Asher | - Parts missing | 8" | No
19434 | TYK |  | Slurry Supply | - Condition unknown |  | No
19435 | TYK |  | Slurry Supply | - Condition unknown |  | No
19436 | TYK |  | Slurry Supply | - Condition unknown |  | No
19437 | Tel | Unity-IEM | Oxide Etcher | - Parts missing | 8" | No
19438 | Tel | Unity-IEM | Oxide Etcher | - Parts missing | 8" | No
19439 | Tel | Unity-IEM | Oxide Etcher | - Parts missing | 8" | No
19440 | SVG | AVP 8000 | Field Oxide Vertical Furnace | Parts missing: robot, PC , gas detector ,water flow meter | 8" | No
19441 | TYK |  | Slurry Supply | - Condition unknown |  | No
19442 | TYK |  | Slurry Supply | - Condition unknown |  | No
19443 | TYK |  | Slurry Supply |  |  | No
19444 | KLA-Tencor | eS 20 XP | Inspection Scanning Electron Microscope (SEM) | - Complete tool | 8" | No
19445 | Shibaura | CDE-80 NH(W)(9710 B-13) | Zero Oxide Etch | - Parts missing | 8" | No
19446 | TKK | MAC-92 MV 1 | Overlay | - AC100V - 1.5k VA - 50/60Hz | 8" | No
19447 | Canon | MAS-8000 | Asher | - Parts missing | 8" | No
19448 | Canon | MAS-8000 | Asher | - Parts missing | 8" | No
19449 | Canon | MAS-8000 | Asher | - Parts missing | 8" | No
19450 | Canon | MAS-8000 | Asher | - Parts missing | 8" | No
19451 | Canon | MAS-8000 | Asher | - Parts missing | 8" | No
19452 | Canon | MAS-8000 | Asher | - Parts missing | 8" | No
19453 | Canon | MAS-8000 | Asher | - Parts missing | 8" | No
19454 | Canon | MAS-8000 | Asher | - Parts missing | 8" | No
19455 | Canon | MAS-8000 | Asher | - Parts missing | 8" | No
19456 | SVG | AVP 8000 | Teos Dep Vertical Furnace | - Parts missing | 8" | No
19457 | SVG | AVP 8000 | VG SiN Dep Vertical Furnace | Parts Missing; Missing robot, T/C line, SSR, MV, manifold, tape heater, some PCB board, PC | 8" | No
19458 | SVG | AVP 8000 | Anneal Vertical Furnace | - Mid Temperature - Parts missing: missing robot - Type: Oxide - 35.3 kw power - 14000 AIC - 90 amps - 380 V - 50 Hz | 8" | No
19459 | Strausbaugh / DNS | 6 DS-SP / AS-2000 | CMP | - Condition: 6DS-SP good and AS-2000 has parts missing | 8" | No
19460 | Strausbaugh / DNS | 6 DS-SP / SP-W 813-AS | CMP | - Parts missing - 208V - 3 Phase - Frequency: 60 - Full Load Amp: 60 - Motor amp: 36 | 8" | No
19461 | TKK | MAC-92 MV 1 | Overlay |  | 8" | No
19462 | Kaijo | RT-1030 T-C | PR Strip | - Complete tool | 8" | No
19463 | TKK | MAC-110 MV 1 | Overlay | - Complete tool - AC 100V - 3k VA - 60 Hz | 8" | No
19464 | TKK | MAC-92 MV 1 | Overlay |  | 8" | No
19465 | TKK | MAC-92 MV 1 | Overlay |  | 8" | No
19466 | TKK | MAC-92 MV 1 | Overlay |  | 8" | No
19468 | Therma-wave | OP-2600 | Thickness Measurement System | - Missing Parts - Single Phase - 2 Amp Max - 110 Volts - 50/60Hz | 8" | Yes
19469 | Thermo Fisher | Ion Torrent | Personal Genome Machine (PGM) |  |  | No
19470 | Thermo Fisher | Ion One Touch ES |  |  |  | No
19471 | Agilent | 33120 A | Function / Wave Form Generator |  |  | No
19472 | Edwards | QDP-80 | Pump / Blower Package |  |  | No
19473 |  |  | Lot of Electric Test Equipment |  |  | Yes
19474 | Yuasa | SR-8040 A | In-Line Developer |  | 8" | No
19475 | Yuasa | SR-8040 A | In-Line Developer |  | 8" | No
19476 | Yuasa | SR-8040 A | In-Line Developer |  | 8" | No
19477 | Yuasa | SR-8040 A | In-Line Developer |  | 8" | No
19478 | Yuasa | SR-8040 A | In-Line Developer |  | 8" | No
19479 | FSI | Excalibur | Pre-Clean | - SMIF broken,shutdown long time | 8" | No
19480 | Dainippon (DNS) | FL-820 L | Pre-treatment |  | 8" | No
19481 | Dainippon (DNS) | SR-8040 A | D-Spin | - Mass 1500kg - Phase 1 - 50/60Hz | 8" | No
19482 | Seiko / Epson | Sxi 200 P | Scanning Electron Microscope (SEM) |  | 8" | No
19483 | Seiko / Epson | Sxi 200 P K-A 113000022 | Scanning Electron Microscope (SEM) |  | 8" | No
19484 | Leica | Leitz MIS 200 | Review Station | - Parts missing | 8" | No
19485 | Nano | Q 2001 | Overlay | - 50% parts are missing | 8" | No
19486 | Sato Vac | DY-1020 P | Oven |  |  | No
19487 | Espec | VOS 40 | Oven |  |  | No
19488 | Espec | VOS 40 | Oven |  |  | No
19489 | Espec | VAC-300 | Oven |  |  | No
19490 | Faith International | Rapitran II | Wafer Transfer System |  | 8" | No
19491 | Yatai Semiconductor | SSU-120 B | Local Supply Unit |  |  | No
19492 | Yatai Semiconductor | SSU-120 B | Local Slurry Supply Unit |  |  | No
19493 | Yatai Semiconductor | SSU-120 B | Local Slurry Supply Unit |  |  | No
19494 | Yatai Semiconductor | SSU-120 B | Local Supply Unit |  |  | No
19495 | Yatai Semiconductor | SSU-120 B | Local Supply Unit |  |  | No
19496 | Plasmatherm | 790 Series | Dry Etching | - For Oxide or Nitride | 8" | No
19497 | Nidek | IM-15 | Optistation-AEI |  | 8" | No
19498 | ASM | Eagle-10 | DARC | - Phase: 3P/1P - 200 Volt - 100 Vac - 60 Hz | 8" | No
19499 | ASM | Eagle 10 | PETEOS | - Parts missing - 200 V - 100 Vac - Current: 150 / 20 A | 8" | No
19500 | Canon - Anelva | I-1060 SV 2+1 | PVD Sputter | - 200V - 150 A | 8" | No
19501 | Canon - Anelva | I-1060 SV 2+1 | PVD Sputter |  | 8" | No
19502 | KE | Vertex-III(F) | Anneal Vertical Furnace | - 50% parts missing | 8" | No
19504 | KLA-Tencor | SFS-6220 330345 | Particle Counter |  |  | No
19505 | Thermotron | SM-8-3800 | Thermal Chamber | With Recorder |  | Yes
19506 | Joel | SM-Z0 4004 T | Cross Section Polisher |  |  | Yes
19542 | Bruker | Discovery D 8 | Diffractometer | - 200V - 50/60 Hz - 6,5 kVA |  | Yes
19543 | Nanometrics | Nanospec 9200 | Film Thickness Measurement System | - Vacuum Requirement: 685 mm - Weight: 750 lbs - 115 VAC - 1 Phase - 50/60 Hz | 5" to 8" | Yes
19544 | Veeco | MC 50 | Helium Leak Detector |  |  | No
19545 | Olympus | OLS 3500 |  |  |  | No
19546 | Gaertner | L 116 D | Ellipsometer |  |  | No
19547 | Air Technology System | VFS 120 CU | Vertical Floor Mounted Air Conditioning System | - Vertical floor system - 187,330 BTU @ 75°F and high coolant flow - Up flow air pattern - 15 Kw heater - Microprocessor controller Model A-Tech-20 - Coolant inlet/outlet: 1.375" O.D. copper sweat - Air outlet: 24" x 42" - Condensate pump - Requires remote water chiller - Plenum not included - 460 V - 30.0 A - 60 Hz - 3 Phase |  | No
19548 | Environmental Stress | MRTP 11 C 1.5 | Mechanically Refrigerated Thermal Platform | - Thermal Platform -11" x 11" - 230 V - 25.0 A - 60 Hz - 1 Phase - Air Cooled |  | No
19549 | Himmerwerk | Sinus 6 | Induction Heater | - 6 kW - 200 kHz Accessories: - Heat station: Model SINA 122 - Induction heating coils are not included Other Info: - Water cooled: 4-5 Liter/Min, 50 psi - 480 V - 16.0 A - 50/60 Hz - 3 Phase |  | No
19550 | Matsui America | MC III-130 / 40 HX | Mold Temperature Controller | - Programmable - 460 V - 30.0 A - 60 Hz - 3 Phase Accessories: - Reverse phase alarm - Pump overload - Medium level-drop - Faulty temperature sensor - Over heat - Highest & lowest alarm |  | No
19551 | RDO | HFI 5-135 / 400-3 | Induction Heater | Output: - 135-400 KHz 5Kw - 500V-RMS 10KVA Power: - 208/240 V - 14.5 A - 50/60 Hz - 3 Phase |  | No
19552 | Yokogawa | WT 3000 | Precision Power Analyzer | - Basic accuracy: 0.01% of reading - Basic power accuracy: 0.02% of reading - 30A current input element - Good readability: The large, 8.4-inch LCD and the range indicator LEDs - Simultaneous measurement with 2 units (8 power input elements) - Store function: 50 ms data storing interval - Interface: GP-IB, Ethernet, RS-232 and USB - Advanced computation function: Waveform computation, FFT analysis, waveform sampling data saving. |  | No
19553 | Voltech | PM 6000 | Multi-Phase Power Analyzer | - Up to six channels configurable as required, for example AC input plus 5 DC outputs or three-phase input and output. - Basic accuracy: 0.02% of reading - Accurate on all waveforms. - Accurate at low power factors. (<0.01) - Bandwidth: 10 MHz - Samples continuously, without gaps at 5 MSPS so there is no missing data during integration or low-power standby measurements. - Sampling at 40 MHz (5 MHz minimum) for error-free results - Outstanding rejection of common-mode signals for accuracy in all applications - A bright color display and intuitive menu system for ease of use - Connectivity: RS232, Printer, Ethernet |  | No
19554 | Yokogawa | WT 1800 | Digital Power Analyzer | - Reduction of low power-factor error to 0.1% of apparent power (2/3 of previous model) - Wide voltage and current range allowing direct input - 0.1 Hz low-speed signal power measurement and max. 50 ms high-speed data collection - Particular voltage and current range selectable - Support for Energy Conservation Technologies and Sustainable Energy Development |  | No
19555 | Yokogawa | WT 500 | Precision Power Analyzer | - Simultaneous measurement of voltage, current, power, and harmonics - High-speed data updating (100 ms) - Display of numerical values, waveforms and trends - Measurement of bought and sold watt hours - Easy setup and operation - Basic Power Accuracy: 0.1% of reading + 0.1% of range - Measurement power bandwidth: DC, 0.5 Hz to 100 kHz - Input Elements: 1, 2, 3 - Voltage Range (Crest Factor = 3): 15/30/60/100/150/300/600/1000(V) - Current range (Crest factor=3) - Direct Input: 0.5/1/2/5/10/20/40 [A] - Current range (Crest factor=3) - External Sensor Input: 50 m/100 m/200 m/500 m/1/2/5/10 [V] (opt.) - Guaranteed accuracy range for voltage and current ranges: 1% to 110% - Main Measurement Parameters include: Voltage, current, active power, reactive power, apparent power, power factor, phase angle, peak voltage, peak current, crest factor - *Additional specs on website |  | No
19556 | Zimmer Electronics | LMG 450 | Multi Channel Power Analyzer | - Accuracy - 0.1 Hz - 20kHz, 0.1% - Bandwidth - DC, 0.1 Hz - 20 kHz - Fully isolated measuring inputs to 600V between inputs or ground. Direct measurement ranges up to 600V (1600V peak) and 20A (960A peak for the measurement of inrush currents) - Current clamps and transducers are available ranging from 1,2A - 1000A as part of the standard product line - Optional RS-232 and IEEE488.2 ports for data output or remote control. PCMCIA memory card or 3.5" floppy disk drive options available (please speak with your sales representative about availablility) - Parallel printer interface port for direct printout of graphs, tables, etc. without the need of a PC - Designed per EN6l000-4-7 for pre-compliance harmonics measurements to EN61000-3-2. Designed per EN 61000-4-15 compliance flicker measurements to EN61000-3-3 - CE-Marked for export - Current, voltage, and power harmonics analysis up to the 99th harmonic, ranging from 0.1Hz to 1kHz - Measuring ranges are auto, manual, or remote controlled |  | No
19557 | Voltech | IEC 555 | Reference Impedance Network | Designed to allow full compliance testing to EN61000-3-3 (voltage fluctuations) for single-phase loads |  | No
19558 | Voltech | PM 3000 ACE | Precision Power Analyzer | - Intuitive front-panel or Windows software operation - High 0.05% basic accuracy - Wide bandwidth measurements, DC and 0.1Hz to 1MHz - Measures W, V, A, VA, Var, power factor, Cos, Vpk, Apk, crest factors, frequency and inrush current - Harmonics of V, A (incl. phase) and W to the 99th. THD - Integrator for W-hr, VA-hr, A-hr, VA-hr, average and target PF - Crest factors up to 20 - Accurate on distorted waveforms and at low power factors - VPAS PC software for set-up, data storage and handling - All interfaces fitted as standard - All instruments supplied with test leads, user manual and certificate of calibration and conformance traceable to international standards - Range of accessories includes current clamps and transformers, PS1000 switch for inrush measurements and Ballast CT for electronic ballast testing |  | No
19559 | Yokogawa | WT 1806 | Power Analyzer | Options: -EX6 - External current sensor input for WT1806 -B5 - Built-in printer -G5 - Harmonic Measurement or G6 - Simltaneous Dual Harmonic Measurement -DT - Delta Computation -FQ - Add-on Frequency Measurement -V1 - RGB output -DA - 20-channel DA Outputs -MTR - Motor Evaluation Function or AUX - Auxiliary Sensor Inputs |  | No
19560 | Yokogawa | WT 200-C 1 | Digital Power Meter | - Basic power accuracy: 0.1% - DC measurement, 0.5 Hz to 100 kHz power frequency range - Compact design (half-rack size) - Line filter function - High-speed data update (as fast as 10 readings per second) - Harmonic measurement function available - User calibration capability |  | No
19561 | Yokogawa | WT-210 | Digital Power Meter | - Single Input - Low power measurement - Harmonic measurement - Compact design - Line filter function - User calibration capacility - Maximum input with assured accuracy: 26 A - Basic accuracy: 0.1% - DC measurement: 0.5 Hz to 100 kHz frequency range - Compact design (half-rack size) - 5 mA range for very low current measurements - Line filter function - High-speed data update (as fast as 10 readings per second) |  | No
19562 | Yokogawa | WT 230 | Digital Power Meter | - Maximum input with assured accuracy: 26 A - Basic accuracy: 0.1% - DC measurement: 0.5 Hz to 100 kHz frequency range - Compact design (half-rack size) - 5 mA range for very low current measurements (model WT210 only) - Line filter function - High-speed data update (as fast as 10 readings per second) - Harmonic measurement function available - User calibration capability - Large-current measurement capability using external sensor input - Easily Acquire and Manage Power Measurement Data from Your PC |  | No
19563 | AEMC | PowerPad III 8435 | Power Quality Analyzer | - Three phase - Measurement of TRMS voltages up to 1000Vrms AD/DC for two-, three-, four- or five-wire systems - Measurement of TRMS currents up to 6500Arms (sensor dependent) - Direct measurement of neutral current and voltage - Frequency measurement (40 to 70Hz systems) - Records and displays trend data as fast as once per second for one month up to 25 variables - Captures up to 210 transient occurrences on all V and A inputs - Measures harmonics (referenced to the fundamental or RMS value) for voltage, current or power up to the 50th harmonic - Recording, time stamping and characterization of disturbance (swells, sages and interruptions, exceedence of power and harmonic thresholds) - 2GB SD Card for Trend Recording memory; Alarm, Snapshot, Transient and Inrush stored in internal flash memory - Measures energy VAh, VARh & Wh |  | No
19564 | Fluke Norma | 4000, N 4 K | Power Analyzer | - High Precision - Three Phase - 1 to 3 power phases - 5.7” / 144 mm color display - Harmonic analysis - Scope mode - Vector diagram display - Recorder function - Fluke NormaView PC software - Expandable 4 MB RAM data memory |  | No
19565 | Fluke Norma | 5000, N 5 K | Power Analyzer | - High Precision - Number of phases: 3,4 or 6 - Bandwidth: dc to 3 MHz or dc to 10 MHz depending on input module - Basic Accuracy: 0.2%, 0.1% or 0.03% depending on input modules - Voltage Input Range: 0.3 to 1000 V - Current Input Range: 0.03 mA - 20 A depending on input modules - Interface: RS232 |  | No
19566 | Infratek | 106 A | Power Analyzer | - Large, bright display for 10 or 40 values - DC-1MHz, 1.5mA-40A, 0.3V-1000V - 0.1% and 0.05% accuracy - Scope function, Bar charts, Harmonics 1-99 - IEEE-488, RS232, Analog outputs / inputs - Windows Operating Software |  | No
19567 | Agilent | 8999 B | RF Peak Power Analyzer | - 160 MHz video bandwidth - 100 MSa/ sec continuous sampling with >1500 readings/ sec - Frequency range of 50 MHz to 40 GHz (sensor dependent) - Fast System Rise/ Fall time of 5nsec - 15 measurement parameters: Rise time, fall time, pulse width, duty cycle, PRI, PRF, Peak, average, peak-to-average ratio, CCDF and etc. - Automated delay measurement, automated droop measurement, pulse spacing measurement - Multi-pulse analysis (with option 8990B-1FP or N6903A) - Power-added efficiency (PAE) measurement |  | No
19568 | Agilent | N 6705 A | DC Power Analyzer | - 600 W - Easy to use R&D tool for sourcing and measuring DC voltage and current into the DUT - Integrates capabilities of up to 4 Power Supplies, DMM, Scope, Arb and Data Logger - Access all capabilities without programming; either use the front panel controls or the 14585A Control and Analysis Software - Intuitive, dedicated physical controls for common functions - Large color graphics display for easy viewing of complex data - Connections and controls color-coded to the display for fast and error-free setup - Programmable via standard GPIB, LAN and USB; LXI Class C Compliant |  | No
19569 | Newtons4th | PPA 3500 Series 1 to 6 Phase | Power Analyzers | - High Speed Power Measurement - 5ms Datalog Interval - 1MHz Wideband Frequency Response - High Accuracy - DFT Real Time No Gap Analysis - Up to 6 Phase (8 Wire) Analysis |  | No
19570 | Rx Monitoring Services |  | Cx Power Quality Monitor | - Clock: Leap Year, 24-Hour, with time zone info - Real-time Clock Accuracy: +/- 1 sec / day max. - Internal Memory: Minimum 512Mbytes high speed NAND Flash - Wireless 802.11g Integration (Ad-hoc mode) - 10/100Mbit Ethernet; FTP, SMTP, HTT P, HTT PS, SSL, SSH. - USB Mass storage class support - Remote access though secure remote Ethernet tunneling - Max number of events: Only limited by internal memory - Power Requirements: 100V-240V ACrms +/-10% 47-63 Hz 10Watt s 24Vdc 0.5Arms Center Barrel positive - UPS standby time: Programmable Max time 10 Minute |  | No
19571 | Tektronix | PA 1000 | Power Analyzer | - 1 MHz, 1 MS/s - Bright color graphics display makes instrument setup and data readout easy - Dual internal current shunts maximize accuracy for high- and lowcurrent measurements - Application-specific test modes simplify instrument setup and reduce the likelihood of user error - Easy data export to USB flash drive or remote PC software, for reporting and analysis - PWRVIEW PC software provides fully automated compliance testing to IEC 62301 requirements - Many standard features such as GPIB, USB, Ethernet and harmonic analysis eliminate costly upgrade options |  | No
19572 | Tektronix | PA 4000 | Power Analyzer, DC | - 1 to 4 Input Modules allows several configurations to match application - High measurement accuracy of 0.04% (basic voltage & current accuracy) for demanding test requirements - Dual internal current shunts for each module maximize accuracy for high- and low-current measurements - Unique Spiral ShuntTM design maintains stability over variations in current, temperature, etc. (patent applied for) - Proprietary frequency detection algorithms ensure rock-solid frequency tracking even on noisy waveforms - Application-specific test modes simplify instrument setup and reduce the likelihood of user error - Easy data export to USB flash drive or remote PC software, for reporting and/or remote control |  | No
19573 | Voltech | CT 1000 | Current Transformer | - Clamp-On - Frequency: 45Hz - 1kHz - Max Input Current: 1000A continuous / 2000A for 1 hour |  | No
19574 | Voltech | PM 1000 | AC Power Analyzer | - Easy to use-fully autoranging for voltage, current and frequency - Accurate measurements of real power (W) and apparent power (VA) even with distorted waveforms - Displays real power factor - True RMS measurement of voltage (2V to 700V AC) and current (20mA to 20A AC) - Computes the crest factor (Pk/RMS) of input voltage and load current - Harmonic analysis of current and voltage waveforms for checking conformance to specifications Wide frequency range - from DC to 20KHz - Determines peak inrush current of motors, transformers, power supplies and similar loads |  | No
19575 | Voltech | PM 3000 | Universal Power Analyzer | - Range (Auto or Manual): 0.5V to 2000Vpk - Frequency Range: DC and 0.1Hz to 200Hz - Max Input: Continuous - 2000Vpk / 1 second - 5000Vpk |  | No
19576 | Voltech | PM 3000 A | Universal Power Analyzer | - 0.05% basic accuracy - Universal application: single-phase, three-phase, and DC rectifier measurements - Harmonic analysis of voltage current and power on each phase and neutral to the 99th harmonic - Accurate with distorted waveforms and poor power factors - Built-in integrator for measuring energy maximum demand or averaged values - Exceptionally wide input ranges on voltage (0.2 to 2000Vpk) and current (10mA to 200 Apk) - Measures short term events, such as start-up current and burst power - Accepts inputs directly or from external shunts, current transformers and voltage transformers - Provides eight programmable outputs for chart recorders or scopes - Wide frequency range: -DC to 1MHz - Full system capability with IEEE488.2, RS232 and Centronics interfaces as standard |  | No
19577 | Xitron | 2503 AH | Series Power Analyzer | - 18-bit, 500 kHz sampling speed provides 0.05% basic accuracy - Ultrafast FFT’s per channel produce measurements in 10 ms - 3000 V Peak, 50 Amp Peak internal shunt and Hall effect CT’s - Pre-configured for ballast, motor, power supply and appliance tests - Real-time, ultra-fast, harmonic analysis - Application specific configurations - External CT and PT capability ratio: 0.000001 - 1000000 to 1, for A/V, A/A or V/V - Frequency Measurement: 500 µHz to 500 kHz, 0.01% of reading - Measurement Period: User defined from 1 mSec to 27.8 hours - Watt, VA & VAR Accuracy highest of V Amp error or Amp V error yields max. error for either Watts, VA, or VAR - Accumulation accuracy WHr, VAHr, AHr up to 9999.9 GWHr/GVAHr - Timing Accuracy: 0.01% + 10 mSec. start/stop error |  | No
19578 | Xitron | 2553 | Power Analyzer | - Three Phase - 20 mHz - 80 mHz - Up to 1500 volts peak, 40 amps peak internally &amp; up to 10,000 amps with the use of External Current Transducers - DC and 20 mHz - 80 kHz Frequency Range - Graphics Display shows numerical results, waveforms, bar graphs &amp; history plots - 16-bit A-D takes up to 220k samples/second - Simple 6-key user interface - PCL/Text Printer output,IEEE488 interface included - 1ø2W, 1ø3W, 3ø3W and 3ø4W configurable using the same wiring |  | No
19579 | Xitron | 2801 | Advanced Power Analyzer | - Up to 2000V peak and 150A peak measurable internally (external CT capable) - Base accuracy <0.08%. Current and voltage accuracies specifi ed to less than 1mArms and 1Vrms respectively (<0.2%) - Measures and displays volts, current, power, frequency, harmonics (to the 100th), THD, PF, CF, K-Factor, Triplens, inrush, distortion, glitches, and much more - Provides PASS/FAIL tests to user limits Integrated line switch and inrush waveforms - Source or load measurements with wiring loss and voltage burden compensation - DC charge and discharge measurements - Frequency Range: DC and 20mHz – 200kHz - Graphics display shows numerical results, waveforms, bar graphs, startup & history charts with zoom & scroll features - 16-bit A/D converters at 235ksps - 12 User-configurable digital I/O - USB Flash drive support for data logging |  | No
19580 | Xitron | 2802 | Power Analyzer | - Two Channel - Base accuracy <0.08%. Current and voltage accuracies specified to less than 1 mArms and 1 Vrms respectively (<0.2%) - 2000 Vpk and 150 Apk measurable internally (external CT capable) - Integrated line switch and inrush waveforms - Graphics display shows numerical results, waveforms, bar graphs, startup & history charts with zoom & scroll features - Wiring loss and voltage burden compensation - DC charge and discharge measurements - Frequency Range: DC and 20 mHz – 200 kHz - Communications ports include USB, GPIB, and RS-232 standard, plus optional Ethernet |  | No
19581 | Yokogawa | WT 1803 | Power Analyzer | - 0.1 Hz low-speed signal power measurement and max. 50 ms high-speed data collection - direct input voltage range from 1.5 V to 1000 V (12 ranges) and a direct input current range from 10 mA to 5 A (9 ranges) or from 1 A to 50 A (6 ranges) - a power-factor error (0.1%) |  | No
19582 | Yokogawa | WT 300 | Digital Power Meter | - Basic accuracy: 0.1% of Reading - DC measurement: 0.5 Hz to 100 kHz frequency range - Measures all AC and DC parameters - Compact design (half-rack size) - Standard USB, and GPIB or RS232 Interfaces - Low current measurements down to 50 micro-Amps (WT310 only) - High current measurements up to 40 Amps RMS (WT310HC only) - High-speed data update (up to 10 readings per second) - Simultaneous Normal and Harmonic measurements - Optional Ethernet interface - WTViewerFreePlus Software included - Split Phase and Three Phase measurements with the WT300 series |  | No
19583 | Yokogawa | WT 310 | Digital Power Meter | - Basic accuracy: 0.1% of Reading - DC measurement: 0.5 Hz to 100 kHz frequency range - Measures all AC and DC parameters - Compact design (half-rack size) - Standard USB, and GPIB or RS232 Interfaces - Low current measurements down to 50 micro-Amps (WT310 only) - High current measurements up to 40 Amps RMS (WT310HC only) - High-speed data update (up to 10 readings per second) - Simultaneous Normal and Harmonic measurements - Optional Ethernet interface - WTViewerFreePlus Software included - Single Phase measurements with the WT310 series - Split Phase and Three Phase measurements with the WT300 series |  | No
19584 | Yokogawa | WT 310 HC | Digital Sampling Power Analyzer | - Basic Accuracy of 0.1% of Reading - Current Range: 1- 40A - Voltage: 15-600 Volts RMS - DC, 0.5 Hz to 100 kHz Frequency Range - Standard USB, and GPIB or RS232 Interfaces - Ideal for Production, Testing, Evaluation and R&D. |  | No
19585 | Yokogawa | WT 330 | Digital Power Meter | - Basic accuracy: 0.1% of Reading - DC measurement: 0.5 Hz to 100 kHz frequency range - Measures all AC and DC parameters - Compact design (half-rack size) - Standard USB, and GPIB or RS232 Interfaces - Low current measurements down to 50 micro-Amps (WT310 only) - High current measurements up to 40 Amps RMS (WT310HC only) - High-speed data update (up to 10 readings per second) - Simultaneous Normal and Harmonic measurements - Optional Ethernet interface - WTViewerFreePlus Software included - Split Phase and Three Phase measurements with the WT300 series |  | No
19586 | Yokogawa | WT 332 | Digital Power Meter | - 100 kHz, 2 Channel - Rated Supply Voltage: 100 Vac to 240 Vac - Permitted Supply Range Voltage: 90 VAC to 264 VAC - Rated Supply Frequency: 50/60 Hz - Permitted Supply Voltage Frequency Range: 48 Hz to 63 Hz - Maximum Power Consumption: 70VA - Battery Backup: Setup parameters are backed up with a lithium battery |  | No
19587 | Yokogawa | WT 333 | Digital Power Meter | - 100 kHz, 3 Channel - Rated Supply Voltage: 100 VAC to 240 VAC - Permitted Supply Range Voltage: 90 VAC to 264 VAC - Rated Supply Frequency: 50/60 Hz - Permitted Supply Voltage Frequency Range: 48 Hz to 63 Hz - Maximum Power Consumption: 70 VA |  | No
19588 | Zimmer Electronics | CE-Test 61 k | Test System | - Test system for CE Mark IEC/EN 62301 - Modular structure, 1 to 3 phases - Power sources up to 5kVA per phase - Existing customer owned power sources may be used, even for systems wich are discontinued in availability and support by their manufacturer e.g. HP/Agilent and others - Inputs to register additional process values |  | No
19589 | Zimmer Electronics | LMG 500-4 | AC Power Analyzer | - High dynamics in level control, ranges from 3V to 1000V/3200Vpeak, 20mA to 32A/120Apeak in direct measurement only by a single pair of sockets each for voltage as well as for current input - 3 MSample/s, absolutely gapless sampling with evaluation of all sampling values - Capturing transients and fast signal changes by event triggering which is always active in the background of the "normal mode" - Harmonics and interharmonics up to 50 kHz internal and up to 1 MHz with an external PC - Flicker measurement, interactions between network and load - Modular with 1 to 8 power measuring channels - Ergonomic operation shell for easy, intuitive use of the power meter - Real-time evaluation of the measurements in numeric tables and diagrams - Interfaces with high data transfer rate (IEEE488.2, RS232, USB, Ethernet) |  | No
19590 | ZES Zimmer | LMG 610 | Precision Power Analyzer | - Harmonics and interharmonics up to 2000. order, as required by IEC 61000-4-7 - With optional I/O card speed/torque inputs freely configurable for all signal types (analogue, frequency as RS422,TTL or HTL) via menu - Flexible scripting tool for custom applications - Simultaneous measurement of V, I, P values and harmonics, presentation in tabular or graphical form - Signal filters freely configurable by frequency, type and characteristics - Synchronization to different frequencies |  | No
19591 | ZES Zimmer | LMG 640 | Power Analyzer | - 1 to 4 Channel - Harmonics and interharmonics up to 2000. order, as required by IEC 61000-4-7 - With optional I/O card speed/torque inputs freely configurable for all signal types (analogue, frequency as RS422,TTL or HTL) via menu - Flexible scripting tool for custom applications - Simultaneous measurement of V, I, P values and harmonics, presentation in tabular or graphical form - Signal filters freely configurable by frequency, type and characteristics - Synchronization to up to 4 different frequencies simultaneously |  | No
19592 | ZES Zimmer | LMG 670 | Power Analyzer | - 1 to 7 Channel - Harmonics and interharmonics up to 2000. order, as required by IEC 61000-4-7 - With optional I/O card speed/torque inputs freely configurable for all signal types (analogue, frequency as RS422,TTL or HTL) via menu - Flexible scripting tool for custom applications - Simultaneous measurement of V, I, P values and harmonics, presentation in tabular or graphical form - Signal filters freely configurable by frequency, type and characteristics |  | No
19593 | Zimmer Electronics | LMG 95 | Power Analyzer | - Phases 1 - Frequency DC - 50 kHz - Basic accuracy 0.03% - Voltage ranges 6 - 600V - Current ranges 150 mA - 20 A - Interfaces IEEE 488, RS 232, USB Printer, Process signals |  | No
19594 | Newport | 1835-C | Multi Function Optical Meter | Accessories: CE Label - Single Channel - IEEE - Sensor head is not included - 120/240 V - 50/60 Hz - 1 Phase - Weight: 8 lb (4 kg) |  | No
19595 | PK Technology | FK II | Fiber Optic Cleaver | - Electronically-tuned ultrasonic blade - Unique low torsion fiber clamping - Laboratory precise, field rugged - Axial tension adjusts for fiber diameter - Battery powered: 9V - Battery life: 1000 Cleaves - Cladding diameter: 80-200 microns |  | No
19596 | Tamarack Scientific | 2032 | Arc Lamp Power Supply | - Output 8KW - 115/230 V - 30.0 A(2) - 50/60 Hz - 3 Phase |  | No
19597 | UTD | S 370 | Optometer / 265 Sensor | - Single Channel - UTD Model 265 Sensor with rubber light shield - Standard calibrations: nit (cd/m2); footlamberts - Photometric filter accuracy: <1.0% - CIE V Function: < f1' +/- 3% - Sensor active area(cm2): 0.34 - Dynamic range: 1.0E-03 - 1.0E+05 cd/m2 - Typical response: 1.1E-09 A/cd/m2 @ 0 nm - Features: high accuracy photometric filter(f'1 <3%) - 115 V - 50/60 Hz - 1 Phase |  | No
19598 | Hoffman | TSP-410 | Night Sky Meter | - 12 Volt Power supply - Four measuring ranges: Range A: 1999 mLUX Full range Range B: 1.999 mLUX Full range Range C: 19.99 mLUX Full range Range A: 1.999 mLUX Full range |  | No
19599 | Melles Griot | 06 DLD 203 | Diode Laser Driver | - Up to 300mA low noise current output - 16W integrated TEC controller - 5V diode compliance - Up to 1MHz analog modulation - IEEE 488.2 interface - 100-240 V - 2.0 A - 50/65 Hz - 1 Phase |  | No
19600 | Fujikura | HJS-01 | Hot Jacket Stripper | Requires: 12Vdc, 1.2A power supply. Not included |  | No
19601 | Hewlett Packard | 11713 A | Attenuator / Switch Driver | - HP-IB control of up to 10, 24 volt solenoid-activated switch or attenuator sections - Control up to 10 relays - 2 plug in drive cables |  | No
19602 | Hewlett Packard | 8495 G | Programmable Attenuator | Two attenuators - 8495G/70 db opt. .002 - 8495G/ 11 db opt. .002 Range: 70 dB |  | No
19603 | ILX Lightwave | 3900 | Modular Laser Diode Controller | Accessories: - Model LDC 3900 Mainframe - Three model 39020 Current sorce modules Other information: - 4 independent, isolated channels for multiple laser and TEC control - Wide variety of laser controller modules available with up to 2A laser current and integrated 12W TE controller - Single output current source modules available from 200mA to 8A - 32 W (8 V, 4 A)TEC modules - Low-noise, high-stability current source modules operate in constant current or constant power modes with direct modulation to 500KHz - Single channel 32W TEC module operates in constant temperature or constant resistance mode - TEC modules accept thermistor, IC and RTD temperature sensors - GPIB/IEEE-488 Interface - 50/60 Hz - 120/240 V - 1 Phase |  | No
19604 | Newport | Orion | Single Mode Fiber Aligner | Accessories: - Controller Model # Orion-CM - Motorized X-Y-Z Stage model #562 - Dither module - Intergrating sphere model #818-IS-1 - 120/240 V - 50/60 Hz - 1 Phase |  | No
19605 | Sagitta | Gemini-Pi | Automated Polishing and Inspection System | - Configurable multi-station design - Integrated optical image metrology station - Multi-part polishing technology - Fully unattended batch processing - Process recipe management system - Variable applications on the same platform - (3)300mm polisihing stations - (1) Wash/dry station - (2) Ultrasonic stations - (1) Inspection station - 115/230 V - 50/60 Hz - 1 Phase |  | No
19606 | Hoffman | LS-65-8 C | Integrating Sphere | - Diameter: 6.000 in (15.2 cm) - Light Source: Halogen - Accessories: Controller/Power Supply Model LS-65-8C HO - 115/230 V - 3.0 A - 50/60 Hz - 1 Phase |  | No
19607 | Labsphere | HMS-4011 | Halfmoon Light Measurement System | System Includes: - 40 inch HalfMoon Sphere Model: HM-400-SF - Preset Power Supply Model: LPS-100-0833 - CCD Array Spectrometer Model: CDS 1100 - Standard Lamp Model: FFS-100-1000 P/N AS-02768-200 Approximate Luminous Flux: 1000 lm - 100 W Absorption Correction Lamp, AUX-100 P/N AS-02737-100 - Dell computer with the 19" monitor, Windows XP, Light Matrix software ver 1.0.8.0 |  | No
19608 | Labsphere | LMS-100 | Lamp Measurement Integrating Sphere | - Max lamp ratings: 100 Watt - Max luminous flux: 2000 Lm - Max length: 5" - Spectral range: 300-2400 nm - Diameter: 10.000 in (25.4 cm) |  | No
19609 | Labsphere | LPS-045-H | Lamp Power Supply | - Halogen Lamp Power Supply - Output rating: 45 Watt - Ramp up time: 2 min - Compatible lamps: 6,10,20,30 and 45 Watts - 115 V - 50/60 Hz - 1 Phase |  | No
19610 | Labsphere |  | Integrating Sphere | - Diameter: 6.000 in (15.2 cm) - Output Ports: 2 - Accessories: support base (6"x6") - Size of outputs: (1) 1/2", (1) 1" |  | No
19611 | Labsphere | SC-5000 Designed | Sphere System Control | - IEEE / RS232C - 105-125 V - 50/60 Hz - 1 Phase |  | No
19612 | Labsphere | SSI-030 | Satellite Sphere Illuminator | - Diameter: 3.000 in (7.6 cm) - Accessories: Iris and lamp socket - Input port: 1" - Attachment port: 1" |  | No
19613 | Labsphere |  | Spectralon Intergrating Sphere | - Three ports: 0.5" Dia. - Port location: 0 Deg,90Deg,and 180 Deg - Sphere material: Spectralon - Diameter: 3.000 in (7.6 cm) |  | No
19614 | Newport | 819-IS-4 | Integrating Sphere | - Diameter: 4.000 in (10.2 cm) - Number of Output Ports: 4 - Size of Outports: 1.00 in (2.54 cm) - Three 1" ports / One .5" port |  | No
19615 | Newport | 819-IS-2 | Integrating Sphere | - Diameter: 2.000 in (5.1 cm) - Number of Output Ports: 4 - Size of Ouputs: 0.50 in (1.27 cm) - Weight: 2 lb (1 kg) |  | No
19616 | Labsphere | US-060-SF | Uniform Source Integrating Sphere | - Diameter: 6.000 in (15.2 cm) - Size of Outputs: 2.00 in (5.08 cm) |  | No
19617 | GSI Lumonics | XY Mark | Laser Marking System | - Accessories: Lumonics Xymark Extractor Model EX50C Air Cleaning System - 230 V - 10.0 A - 50 Hz - 1 Phase |  | No
19618 | GSI Lumonics | XY Mark | Laser Marking System | - 230 V - 10.0 A - 50 Hz - 1 Phase |  | No
19619 | Keyence | MD-F 3000 W | Fiber Laser Marker | - Accessories: Keyence SR-D100H High resolution 2D code reader - 190-250 V - 50/60 Hz - 1 Phase |  | No
19620 | GSIL | JK 501 | Continuous Wave Nd: YAG Laser | - Rated Power Output: 500 Watts - Water Cooled - Class 4 laser - Wavelength: 1064nm - Maximum power consumption: 21kva - Supply rating: 19kw - Ouput Specifications: - Average laser power: 500w - Maximum modulated power: 2000w - Beam quality: 25mm.mrad - Modulated frequency: 100-500hz - Shutter response time: <50ms |  | No
19621 | GSIL | JK 501 | Continuous Wave Nd: YAG Laser | - Rated Power Output: 500 Watts - Class 4 laser - Wavelength: 1064nm - Maximum power consumption: 21kva - Supply rating: 19kw - Ouput Specifications: - Average laser power: 500w - Maximum modulated power: 2000w - Beam quality: 25mm.mrad - Modulated frequency: 100-500hz - Shutter response time: <50ms |  | No
19622 | GSIL | JK 702 | Pulsed YAG-laser System | - Rated Power Output: 250 Watts - Water Cooled - System includes JK702 Laser, power supply, and Control Panel. - Mean Power: 0 - 250W - Pulse Energy: 0.1 - 35J - Pulse Width: 0.5 - 20 mS - Repetition Rate: 0.2 - 500Hz |  | No
19623 | Miyachi Unitek | LW 300 A-2 E | Industrial High Speed Laser Welder | - Rated Power Output: 300 Watts - Wavelength: 1064 nm Pulse power @ 10mS: 50J - Peak power: 6.0kW - Pulse width range: 0.25 to 99.9mS - Repetition rate: 500 Hz - Pulse shaping feature: Yes - Aiming laser: Diode - Number of outputs: Up to 4 - Energy share outputs: One group of up to 4, or two groups of 2 - Time share outputs: Up to 4 - Fiber core diameter(SI or GI fibers): 0.3, 0.4, 0.6, 0.8, 1.0mm - Datacom: 8/7 data, 2/1 stops bits, even/odd parity, RS485/422 - Line current: 43A - Cooling method: Water to water |  | No
19624 | New-Wave Research | Polaris II | Compact Flash-Lamp Pumped Nd:Yag Laser | - Water Cooled - Installed filters for 532nm only - Rep rate: 20Hz - Weight: 48 lb (22 kg) - 100-240 V - 4.0 A - 2.0 A (2) - 50/60 Hz - 1 Phase |  | No
19625 | Advanced Laser Diode | EIG 1000 A | Picosecond Injection Laser (PiLas) | - Laser head: Model PIL 090G - Wavelength: 905nm - Tolerance: +- 15nm - Spectral width:< 10 nm - Pulse width: <50(ps)(2) - Peak power in collimated beam >300 (mW)(1) - 115/230 V - 2.0 A - 4.0 A(2) - 50/60 Hz - 1 Phase |  | No
19626 | Arroyo Instruments | TEC Mount 264 and TECSource 5300 | Mount and Temperature Contoller | - Accessories:15-Pin Cable Temperature Controller: - Model- 5300-04-15 TECSource - Custom power: 4 Amps 15 Volts - Conections- RS-232 and USB |  | No
19627 | Arroyo Instruments | TEC Mount 284 and TECSource 5300 | Mount and Temperature Contoller | - High Power Accessories: - MB-284 Mounting Base and Posts - 15-Pin Cable Temperature Controller: - Model- 5300-04-15 TECSource - Custom power: 4 Amps 15 Volts - Conections- RS-232 and USB |  | No
19628 | Burleigh | SA Plus-800-14 | Laser Spectral Analyzer | Accessories: - DA-100 Detector Amplifier - RG-91 Ramp Generator Other Information: - Free spectral range: 8 GHz - Wavelength: 1425 to 1675 nm - Mirrow reflectivity: 99.7% - Input aperture: 1mm - PZT scan distance: 1.2 micron/1000V - 1 Phase - Power Reqs: 85-264 V |  | No
19629 | Coherent | Innova 100 | Argon Ion Laser | - Rated Power Output: 18 Watts - Water Cooled - Interface: RS 232 - 480 V - 100.0 A - 50/60 Hz - 3 Phase |  | No
19630 | Coherent | Innova I-90 | Argon Ion Laser | - Rated Power Output: 6 Watts - Water Cooled - Wavelength operation: 351.1nm - 528.7nm - Laser Head: Model I-90 - Power Supply: Innova 90-6 - 208 V - 45.0 A - 60 Hz - 3 Phase |  | No
19631 | Coherent | Innova 90-A | Argon Ion Laser | - Rated Power Output: 5 Watts - Water Cooled - Wavelength operation: 351.1nm - 528.7nm - Laser Head: Model Innova 90 - Power Supply: Innova 90-A - Remote Control Module: I-90 - 208 V - 45.0 A - 60 Hz - 3 Phase |  | No
19632 | Coherent | Innova FReD 300 | Argon Ion Laser | - Water Cooled - IEEE 488-GPIB - Accessories: Remote Control - RS232/422 - 208 V - 60.0 A - 50/60 Hz - 3 Phase |  | No
19633 | Con Optics | M 311 A | Light Modulation System | - E.O. amplifer--Model 302 - Modulator--Model M 311A - Aperature: 1 mm; wavelength: 514 nm - Sensitivity: 4.4 mr/kV - Transmission: 91% - Size: Dia. 50mm / Length: 219mm - 115 V - 2.0 A - 50/60 Hz |  | No
19634 | Hinds | PEM 90 | Photoelastic Modulator II/ZS37 | - 120/240 V - 1.0 A - 50/60 Hz - 1 Phase |  | No
19635 | Melles Griot | 05 LGR 171 | GreNe Laser | - 0.2 mW; 0.75 beam diameter - Power supply not available - Max output 5mW |  | No
19636 | Molectron | EPM 2000 | Dual Channel Joule/Power Meter | Accessories: - Two detectors - Model #J3S-10 - Calibration at 1064 nm Other info: - 85-264 V - 1.0 A - 47-63 Hz - 1 Phase |  | No
19637 | Spectra-Physics | 165-03 | Argon Ion Laser | - Rated Power Output: 5 Watts - Water Cooled - 208 V - 35.0 A - 60 Hz - 3 Phase - Weight: 216 lb (98 kg) |  | No
19638 | Spectra-Physics | 2080-KV | Krypton Ion Laser | - Rated Power Output: 2 Watts - Water Cooled - 480 V - 73.0 A - 50/60 Hz - 3 Phase |  | No
19639 | Speedfam | 9 B | Double Sided Polisher |  |  | Yes
19640 |  |  | Lot of Electric Test Equipment |  |  | Yes
19641 |  |  | Lot of Electric Test Equipment |  |  | No
19647 | Haake | F-3 Controller | Bath/Circulator | - 220 V - 50 Hz - 1 Phase - Tank Size: 495 mm wide, x 150 mm long x 150 mm deep - Capacity/Liquid: 4.50 L (1.19 gal) - Max Flow: 4 GPM (15.20 l/m) - Forced Air Cooled |  | No
19648 | Haake | Phoenix P 2 Controller | Heating Bath Circulator | - 115 V - 11.5 A - 60 Hz - 1 Phase - Water Cooled - Programmable Accessories: - RS-232C - Multi-Function Connection - Water cooling loop - Socket for Pt-100 sensor - 3 speed pump: Hi/Med./Low - 6 Languages, German, English, French, Italian, Spanish, Japanese - Ramp Functions |  | No
19649 | Hart Scientific | 5003 Bath / Circulator | Precise Constant Temperature Recirculation Bath | - 104-127 V - 15.0 A - 60 Hz - 1 Phase - Forced Air Cooled - Capacity/Liquid: 27.00 L (7.13 gal) - Max Flow: 4 GPM (15.20 l/m) |  | No
19650 | Lauda-Brinkmann | RCS 20-D | Refrigerating Bath/Circulator | - Forced Air Cooled - 115 V - 15.0 A - 60 Hz - 1 Phase |  | No
19651 | Lauda-Brinkmann | RM 20 B | Bath/Circulator | - Tank cover not included - 115 V - 11.3 A - 60 Hz - 1 Phase - Forced Air Cooled - Capacity/Liquid: 20.00 L (5.28 gal) |  | No
19652 | Neslab | EX-211-MP | Heating Bath with Refrigeration | - Programmable - Forced Air Cooled - Max Flow: 4 GPM (15.20 l/m) - 115 V - 9.0 A - 60 Hz - 1 Phase |  | No
19653 | Neslab | RTE-111 | Refrigerated Bath/Circulator | - with Analog Setpoint - Forced Air Cooled - Max Flow: 4 GPM (15.20 l/m) - Capacity/Liquid: 7.19 L (1.90 gal) - 115 V - 16.0 A - 60 Hz - 1 Phase |  | No
19654 | Neslab | RTE-111 | Refrigerated Bath/Circulator | - with Digital Setpoint - 500 Watt - Forced Air Cooled - Max Flow: 4 GPM (15.20 l/m) - Capacity/Liquid: 7.19 L (1.90 gal) - 115 V - 12.0 A - 60 Hz - 1 Phase |  | No
19655 | Neslab | RTE-211 | Refrigerated Bath/Circulator | - 500 Watt - Forced Air Cooled - Max Flow: 4 GPM (15.20 l/m) - Capacity/Liquid: 12.30 L (3.25 gal) - 115 V - 12.0 A - 60 Hz - 1 Phase |  | No
19657 | Neslab | RTE-7 Digital Plus | Refrigerated Bath | - 230 V - 50 Hz - 12.0 A - 1 Phase - Programmable - Forced Air Cooled - Max Flow: 4 GPM (15.20 l/m) - Capacity/Liquid: 7.20 L (1.90 gal) |  | No
19664 | American Scientific | YB 131 | Heated Bath | - Agitator impeller - 60 min timer - Stainless steel interior - 115 V - 50/60 Hz - 1 Phase |  | No
19665 | Haake | D 8 with P 14 | Heating Open Bath | - Water Cooled - 100* C - 220 V - 10.0 A - 50/60 Hz - 1 Phase |  | No
19666 | Hart Scientific | 7030 | Precision Calibration Bath | - Temperature setability: ±0.002°C - Temperature resetability: ±0.002°C - Accuracy: ±1°C - Typical short and long term stability: ±0.01°C - Test well: 2.6" Dia. x 11.3" Deep with 1/4" mecury trap on bottom - Single stage air cooled compressor - Refrigerant R507 - 115 V - 17.0 A - 60 Hz - 1 Phase |  | No
19667 | Tamson | TC-45 | Viscometer Bath | - 10" x 10" opening - Lid accomodates(7) 50mm glass capillary viscometers - Meets ASTM D445 specification - 230* C - 115 V - 17.0 A - 60 Hz - 1 Phase |  | No
19669 | Advanced Thermal Sciences | MP 20 N-GL | Cascade Refrigeration Chiller | - Programmable - Refrigerant: SUVA 95/R-508B and R507 - Fluid:ZT-70 or H-100 - Hours on the chiller are 2,290 - 208 V - 35.0 A - 50/60 Hz - 3 Phase |  | No
19670 | Affinity | FWA-032 K-DD 19 CBD 4 | Circulator | - Water Cooled - Controller Manufacturer/Model: FUJI PXZ-4 Accessories: - Auto fill - EMO - Suva R-407C Refrigerant - 1" - Outlet, 1" - Return - 30" x 28" x 2.75" Drip pan - 200-230 V - 35.0 A - 50/60 Hz - 3 Phase |  | No
19671 | Affinity | FWA-060 K-BE 41 CBD 4 | Circulator/ Di water /Refurbish | - 208/230 V - 40.0 A - 50/60 Hz - 3 Phase - Water Cooled - Programmable - Max Flow: 3 GPM (11.40 l/m) Accessories: - Auto Fill - New Strainer - New DI Cartridge - Refrigerant R-407C-14lb |  | No
19672 | Affinity | FWA-060 L-BE 13 BD 4 | Circulator | - Water Cooled - Cooling Capacity: 22,870 W (78,001 BTU/hr) Accessories: - Auto refill - External strainer - 25-pin connector - High & low flow and temperature alarms - Low level alarm |  | No
19673 | Applied Thermal Control | KT-1 Range | Recirculator Chiller | - Forced Air Cooled - Cooling Capacity: 1,000 W (3,411 BTU/hr) - 208/230 V - 7.0 A - 50/60 Hz - 1 Phase Accessories: - Power switch adjustable for: - 208/220 VAC, 60 Hz - 230 VAC, 50 Hz |  | No
19674 | ArctiChill | PACRPV 0200 S 4 | Circulator | - Forced Air Cooled - Cooling Capacity: 64,592 W (220,300 BTU/hr) - Max Flow: 90 GPM (342.05 l/m) - 460 V - 45.4 A - 60 Hz - 3 Phase |  | No
19675 | Bay Voltex | HT-3500-WC-SX-SS-RC | Closed Loop Heating/Cooling Circulator | - 1000 Watt - Water Cooled - Local or remote control - Connections: 1/2" NPT - Refrigerant SUVA R-404/HP-62 - 2000-watt heater - Remote Connector Amphenol 97-3102-24-28s with unit - 208/230 V - 20.0 A - 50/60 Hz - 1 Phase |  | No
19676 | Coolwell | SE-082 W | Circulator | - Water Cooled - Capacity/Liquid: 7.57 L (2.00 gal) - Rotary compressor, Omega Model CN9000A controller - 208/230 V - 8.0 A - 60 Hz - 1 Phase |  | No
19677 | Edwards Engineering | CF-150 A | Flow Through Circulator | - 5278 Watt - Forced Air Cooled - Compressor Horse Power 1.50 HP - Accessories: Refrigerant Suva R-409A. - 208 V - 30.0 A - 60 Hz - 1 Phase |  | No
19678 | Freeze | FCAC-0001 | Circulator | - 208 V - 15.0 A - 60 Hz - 3 Phase - 3518 Watt - Forced Air Cooled |  | No
19679 | GC Industries | Ice Wagon DH 40 ACLT | Circulator | - 208/230 V - 30.3 A - 60 Hz - 3 Phase - Forced Air Cooled - Stainless Steel pump and Tank - Control in F or C - Double insulated - Hot gas bypass system - Brazed copper piping throughout - 1"-inlet and outlet |  | No
19680 | Mydax | 2 H 14 A-SS | Circulator DI-water | - 4100 Watt - 208/240 V - 30.0 A - 60 Hz - 3 Phase |  | No
19681 | Neslab | System 5000 | Deionized Water Circulator/Water to Water Heat Exchanger | - 208 V - 60 Hz - 3 Phase - 150,000 Watt - Programmable - Water Cooled - Cooling Capacity: 150,000 W (511,596 BTU/hr) |  | No
19682 | Affinity | EWA-NACA-049 CB | Water to Water Heat Exchanger | - 115 V - 15.0 A - 60 Hz - 1 Phase - Water Cooled - Cooling Capacity: 20,000 W (68,213 BTU/hr) |  | No
19683 | Affinity | EWA 04 AL-CE 87-CBCO | Circulator/Di Water/Refurbish | - 3.0 A - 50/60 Hz - 3 Phase - 35,000 Watt - Water Cooled - Cooling Capacity: 35,000 W (119,372 BTU/hr) - 380-volts-50hz 3-amp - 460/277-volts 60-hz 3-amp |  | No
19684 | Bay Voltex | HRE 200-E 1-H 2-F 1-D 3 | Water to Water Heat Exchanger | - 120 V - 60 Hz - 1 Phase - 5000 Watt - Water Cooled - Cooling capacity: 20,000 W (68,213 BTU/hr) |  | No
19685 | Neslab | SYS HTX-90 | Heat Exchanger for Galden HT-135 Recirculating Fluid | - 208/230 V - 14.0 A - 50/60 Hz - 3 Phase - 4000 Watt - Water Cooled - Programmable |  | No
19686 | Electroglas | 4090 | Probers |  |  | Yes
19687 | Neslab | EX-200 | Bath Circulator | - 850 Watt - Water Cooled - 115 V - 7.5 A - 60 Hz - 1 Phase |  | No
19688 | Sterling | 942 TCU | Sterl-Tronic Micro-Max Heating Circulator | - 460 V - 10.0 A - 60 Hz - 3 Phase - External cooling - Heater: 4000 Watts - Love Digital Setpoint Controller |  | No
19689 | STS | Multiplex ASE | Deep Reactive Ion Etcher (DRIE) | - Process Type: Polymers - Windows 2000 - Vacuum Load Lock with single wafer loader - MESC Process Module - ICP 240BF Source - 1 KWatt (13.56 MHz) RF Supply and Matching Unit (For ICP Source) - Mechanical Wafer Clamping with He Backside Cooling - 300/30 Watt (13.56 MHz) RF Supply and Maching Unit (For lower Electrode) - Electrode Temperature Control (+5 to +40 C) -On-Board mini Gas Box (max 8 lines) - Gases include: SF6, C4F8, CHF3, Ar, CF4, O2, CO2, He [backside cooling] - Approximately 200 Hours - 208V, 60 Hz |  | No
19690 | Haake | EK-20 | Immersion Cooler | - Forced Cool Air - Cooling Capacity: 300 W (1,023 BTU/hr) - 115 V - 15.0 A - 60 Hz - 1 Phase |  | No
19691 | Blue M | 11-SCMT-182418-25 A-G-SPL | Box Furnace | - Capacity/Volume Box: 5.69 cu ft (0.16 cu m) - 1,371°C - 480 V - 60.0 A - 60 Hz - 3 Phase |  | No
19692 | Blue M | 2015 C 3 | Box Furnace | - 1093°C - 240 V - 21.0 A - 60 Hz - 1 Phase |  | No
19693 | Blue M | 2015 C 3 X | Box Furnace with Base Storage Cabinet | - Air Cooled - 1093* C - 240 V - 21.0 A - 60 Hz - 1 Phase |  | No
19694 | CM Furnaces |  | Furnace | - 1700* C - Air Cooled - Programmable - 208/240 V - 30.0 A - 27.0 A(2) - 1 Phase |  | No
19695 | CM Furnaces | 1720 S-D | Gas Sealed Box Furnace | - Front Loading - Top and Bottom Holes - 1700 * C - Programmable - Water Cooled - 240 V - 50.0 A - 60 Hz - 1 Phase - Weight: 374 lb (170 kg) |  | No
19696 | Lindberg | 51524 | Box Furnace | - 1700* C - Programmable - Forced Air Cooled - 208/240 V - 30.0 A - 50/60 Hz - 1 Phase |  | No
19697 | Zircar Zirconia | Hot Spot 110 -- FAA 04 | Box Furnace | - 1,700 ºC (3,092 ºF, 1,973 ºK) - Programmable - Working Size (Ware Space): 3.5″ wide X 4″ high X 3.5″ deep - Overall Size (Door Open): 20″ wide X 19″ deep X 27″ high - Molybdenum Disilicide Heating Elements - RKS Model: REX-P48 Programmable Temperature Controller Holds 2 Programs of up to 8 Steps Each - RKC Model: CB100L Overtemp Controller - 110 V - 15.0 A - 60 Hz - 1 Phase |  | No
19698 | Applied Test | 3210 | Split Hinge Tube Furnace | - Maximum Temperature: 1,200 ºC (2,192 ºF, 1,473 ºK) - 240 Volt 5 Amp per zone - 3.75" Dia. X 12" Hot Zone - Refractory Dia. 2.75" - 240 V - 15.0 A - 60 Hz - 1 Phase |  | No
19699 | Applied Test | 3210 | Split Hinge Tube Furnace | - Maximum Temperature: 1,100 ºC (2,012 ºF, 1,373 ºK) - Three Zones - Hot Zone: 12" - Refractory Dia.: 3" - 230 Volt 4.8 Amp Per Zone - 50/60 Hz - 1 Phase |  | No
19700 | Lindberg | 54877 | Split Hinge Tube Furnace | - Programmable - Air Cooled - Maximum Temperature: 1,200 ºC (2,192 ºF, 1,473 ºK) - 240 V - 60 Hz - 1 Phase |  | No
19701 | Lindberg | 54977 M | Split Hinge Tube Furnace | - Programmable - Maximum Temperature: 1,200 ºC (2,192 ºF, 1,473 ºK) - 22500 watts - Hot zone: 36" - Refractory diameter: 9" - Eurotherm Model 818P4 Programmable - - Controller; part number 103352 software version 4.20 - Accepts 4 stored separate programs of 8 ramp/level combinations with the ability to loop 999 times - Two Eurotherm Model 847 Slave Controllers; part number 10147 - Controller dimensions: 17"W x 23"D x 17"H |  | No
19702 | Lindberg | MARK II | Tube Furnace | - 1300* C - Refractory: ID 3.5" - Hot zone: 22" - 208 V - 30.0 A - 60 Hz - 3 Phase |  | No
19703 | Mellen | 1-226-3- 2 1 / 2 X 18 | Tube Furnace | - Maximum Temperature:1,100 ºC (2,012 ºF, 1,373 ºK) - 110/120 V - 24.0 A - 60 Hz - 1 Phase |  | No
19704 | Mellen | TC-12-6 X 96 M-8 Z | Tube Furnace | - 1200* C - 8 Honeywell UDC 3000 Versa-Pro set point controllers - Hot zone: 96 inches - Furnace configured with (6)1" ID ceramic tubes - Furnace will accept 5-3/4" OD. process tube - Power requirements: - Zones 1-8, 240V, 19.2A each |  | No
19705 | Sentro Tech | STT-1200 C -3-12-QZ | High Temperature Tube Furnace | - 1200* C - Programmable - Tube: OD. 3 1/8" ID. 2 13/16" Length 36" - Controller: 30 Segments programmable - Heat zone length: 12" - 208 V - 15.0 A - 60 Hz - 1 Phase |  | No
19708 | Centorr | 6040 x 16 WW 06 S 6 A 30 | Vacuum Furnace | - Water Cooled - 1900* C - Gas input: inert, argon - Transformer capacity 75 kVA - SCR, air cooled power supply - Toggle switch operation for vacuum system valves - 6" diffusion pump; roughing vacuum pump - Power Reqs: 480 V |  | No
19711 | EKT | CV 500 | Conveyor |  |  | No
19712 | Vitronics Soltec | MR 933 + | SMT Oven |  |  | No
19714 | Flourish | FL-802 S | Components Preform Machine |  |  | No
19715 | Chroma | 19032 | Electrical Safety Analyzer |  |  | No
19716 | Flourish | FL-802 S | Components Preform Machine |  |  | No
19717 | JET | 300 NT | ICT Test Equipment |  |  | No
19718 | JOT | PU 400 | Bare Board Unstaker |  |  | No
19719 | EKT | CV 500 | Conveyor |  |  | No
19720 | Flow Track | Flowave 400 F | Wave Soldering Machine |  |  | No
19721 | Siemens | Siplace HS 50 | SMT Machine | - 4 Revolver heads DLM1 - 12 segments each. Up to 18x18 parts camera - 4 Trollers, Feeders 8mm => 3, Feeders 12/16 mm => 3, Feeders 3x8mm => 13 - Pressure: 6-10 bar - Frequency: 50/60 Hz - Number of Phases: 1:3 - Voltage: 230/400 - Power: 4.0 KW |  | Yes
19722 | Microlas | Conpex 205 | Excimer Laser | - Wavelength 248nm - Max pulse energy 700mJ - Beam size DIA 24mm X 10mm |  | No
19723 | K&S | 8028 |  |  |  | No
19724 |  |  | Lot of Electric Test Equipment |  |  | Yes
19725 | VWR | 1330 FM | Temperature Chamber |  |  | No
19726 | Cincinnati Sub Zero | ZPH-32-3.5-3.5-SC/AC | Temperature / Humidity Chamber |  |  | No
19727 | Tenney | T 14 RG | Thermal Chamber |  |  | No
19728 | Tenney | BTC | Thermal Chamber |  |  | No
19729 | Joel | JBX-5500 FS | E-beam Direct Write Lithography System | Electron-beam lithography system that employs spot-beam vector scanning for sub-micron and nano-lithography Two selectable writing modes: High-resolution writing mode (5th Lens mode) for nano-lithography High-speed writing mode (4th Lens mode) for sub-micron lithography Accelerating voltage is also selectable either 25kV or 50kV Beam scanning speed: 12MHz Stage position is controlled by high-precision laser interferometer Control system: Microsoft® Windows® PC Minimum feature size: High-resolution writing mode 50Kv: </= 10 nm (at the field center) Overlay accuracy: High-resolution writing mode 50kV:</= 40 nm (3 sigma) High-speed writing mode 25kV (1200 um Field): </= 70 nm (3 sigma) Field stitching accuracy: High-resolution writing mode 50kV: </= 40 nm (3 sigma) High-speed writing mode 25kV (1200 um Field): </= 70 nm (3 sigma) Performance: Electron beam: Beam shape: Spot (Gaussian) beam Accelerating voltage: 50 kV, 25 kV Beam current: 30 pA to 20 nA Beam deflection method: Vector scan (Random access) Writing field: High-resolution writing mode: 50kV: Up to 100 um X 100 um 25kV: Up to 200 um 200 um High-speed writing mode: 50kV: Up to 1000 um 25kV: Up to 2000 um Beam positioning DAC: (18) bits Beam-positioning unit: High-resolution writing mode: 50kV: 0.5 nm 25kV: 1 nm High-speed writing mode: 50kV: 5 nm 25kV: 10 nm Beam scanning DAC: (12) bits High-resolution writing mode: 50kV: 0.5 nm x N 25kV: 1 nm x N High-speed writing mode: 50kV: 5 nm x N 25kV: 10 nm x N Beam scanning speed: 83.3 ns to 4 ms/scanning step size (12 MHz to 250 Hz, respectively) Field correction function: Deflection correction: Amplitude, Rotation Deflection aberration correction: Deflection distortion Stage movement: Method: Step and Repeat Stage position measurement: Laser interferometer Positional step size: lambda/1024 (approx. 0.6 nm) Stage movement range: 104 x 75 mm Writing area: 75 x 75 mm Moving speed: Up to 10 mm/s Material Transfer: Loader Manual loader: Single cassette loading mechanism Cassette (Substrate Holder) Wafer size: 2 to 4 inch Wafer loading/unloading: Manual Input pattern data: Data format: JEOL52(V3.0) Writing field: High-resolution writing mode: 50kV: Up to 100 um x 100 um 25kV: Up to 200 um x 200 um High-speed writing mode: 50kV: Up to 1000 um x 1000 um 25kV: Up to 2000 um x 2000 um Specified resolution: High-resolution writing mode: 50kV: 0.5 nm 25kV: 1 nm High-speed writing mode: 50kV: 5 nm 25kV: 10 nm Writing functions: Cyclic correction: Dose correction, Beam position correction, Beam deflection system correction Shot time modulation: Up to 256 ranks Field shift overlapping writing Design Functions: Data format: JEOL01 Data conversion output: JEOL52(V3.0) Draw-able figure: Rectangle, Circle, Polygon, Line, Ring Editing: Flip, Rotation, Copy & Paste, Duplicate, Grouping Utility: Reticular, Radial, Fresnel ring generator Figure map display: Display whole and partial drawing Others: JEOL52(V3.0) display Configration: Component Systems Electron beam column Electron source: ZrO/W emitter (Thermal field emission source) Electron beam optics: Beam alignment coil Beam blanker Lens (de-magnifying, illumination) Objective lens (4th Lens, 5th Lens) Beam deflector (1st Deflector, 2nd Deflector) Stigmator: Objective aperture (4 holes) Electron beam detection: Back-scattered electron detector, Secondary electron detector, Absorbed current detector Material-driving system: XY stage, Laser interferometer system Material transfer: Manual loader (one cassette can be loaded) Control CPU system Personal computer: HP series Workstation: SUN series Board CPU Evacuation system: Vacuum pumps, Valves Frame Anti-vibration: Mount Software Operating system Personal computer: Windows XP Workstation: Solaris 10 Writing preparation: Pattern design GUI System control: Main GUI, System calibration GUI, Writing GUI Installation requirements: Power Supply Voltage and Capacity: Single-phase, 100 V, 4 kVA: (2) Lines Single-phase, 200 V, 8 kVA: (1) Line Three-phase, 200 V, 4.8 kVA: (1) Line Power supply frequency tolerance 50 Hz regions: 47 Hz to 53 Hz 60 Hz regions: 57 Hz to 63 Hz Voltage variation tolerance For 1 cycle or more: -5% to +10 % For less than 1 cycle Sag (voltage sink): </= 10 % Surge (voltage rise): </= 10 % Notch: </= 200 V Spike: </= 200 V Grounding (forbidden to be used with other instruments) Ground wire (for exclusive use): 100 0hm or less (D class) For 0.15 MHz to 0.5 MHz: </= 79 dBuV (quasi peak value); </= 66 dBuV For 0.5 MHz to 30 MHz: </= 73 dBuV (quasi peak value); </= 60 dBuV For less than 0.15 MHz, compatible with the level at 0.15 MHz Primary Cooling Water Flow rate: 6 L/min (at 25 C) or 13 L/min (at 32 C) Supply pressure: 0.15 to 0.5 MPa gauge pressure at maximum Temperature: 15 to 32C Connection form: Braided hose (inside diameter 15 mm, outside diameter 22 mm) Overflow drain: No backing pressure pH (at 25 C): 6.0 to 8.0 Electrical conductivity (mS/m) (at 25 C): </= 30 Chloride ion (mg Cl–/L): </= 50 Sulfate ion (mg SO42–/L): </= 50 Total hardness (mg CaCO3/L): </= 70 Calcium hardness (mg CaCO3/L): </= 50 Ionic silica (mg SiO2/L): </=30 Iron (mg Fe/L): </= 0.3 Sulfide ion: Not detected Ammonium ion (mg NH4+/L): </= 0.1 High-pressure gas Material: Nitrogen gas or Clean Dry Air Supply pressure: 0.5 MPa Maximum flow rate: 50 L/min Connection form: 6 mm in diameter Low-pressure Gas Material: Nitrogen gas Supply pressure: 0.1 MPa Maximum flow rate: 50 L/min Temperature: 21 to 25 C Cleanliness: ISO Class 3 Purity: 99.999% or more Connection form: 1/4 inch in diameter Evacuate: For roughing vacuum pump Evacuating capacity: 500 L/min at 50 Hz, 600 L/min at 60 Hz Pressure: No backing pressure Connection form: NW25 Installation Space: 5.5 (W)x 3.5 (D)x 2.7 (H) m or more Entrance: 2.0 (W) x 2.1 (H) m or more Room Temperature: 21 to 25C Stability: Within +/- 0.2C/h (Main console area); Within 1C/h Other units area Humidity: 60% or less (non condensing) Airflow: about 0.3 m/s Stray magnetic field Commercial frequency: (BX2+BY2+BZ2)1/2 </= 0.1 uT Drift component: (BX2+BY2+BZ2)1/2 </- 0.1 uT Floor Flatness: +/-1 mm within 600 x 600 mm area Sound Noise Level 20 Hz-12500 Hz: </= 65 dB 20 Hz and under: </= 90 dB | 4" | No
19730 | CM Furnaces | 325-C-36-1 Z | Four Bore Annealer | - Process Atmosphere: Hydrogen - Protective Atmosphere: Nitrogen - Water Requirements: 5 GPM - Natural Gas: 4 oz. pressure - Water Cooled - 240 V - 90.0 A - 60 Hz - 1 Phase |  | No
19731 | Cress Manufacturing | BT 29 ATCPM/ 982 | Bottom Opening Furnace | Chamber Size: - 29" Height x 23 3/8" Decagon - Max. Continous Temperature: 2000° F - (1) Watlow Series 982 Controller - (3) Watlow Series 988 Controller - Exhaust Stack: 2" - Purge: 1/2" NPT Other Info: - Programmable - 208 V - 46.0 A - 60 Hz - 3 Phase |  | No
19732 | BTU Engineering | TRS 142464 GT | Belt Oven - Reflow Oven | - Water Cooled - 64" heated length / Oxygen analyzer - Max Temp: 275 ºC (527 ºF, 548 ºK) - Min Temp: 30 ºC (86 ºF, 303.00 ºK) - 480 V - 3 Phase |  | No
19733 | Despatch | VDAF Conveyor | Belt Oven | - 240* C - Heater Capacity: 9 Kw - Exhaust Duct: 2" - 220/240 V - 43.1 A - 50/60 Hz - 1 Phase |  | No
19734 | Blue M | AGC 7-206 C | Inert Gas Burn-In Oven | - Maximum Temperature 316 ºC (601 ºF, 589 ºK) - Water Cooled - 208/240 V - 20.0 A - 60 Hz - 1 Phase Accessories: - Digital Readout - Water Cooled - Flow Meter - 20 Card Positions - Four Channel D.C. power supply monitor |  | No
19735 | Blue M | BI-32 E | Burn-In Oven 32 cubic feet | - Maximum Temperature 300 ºC (572 ºF, 573 ºK) - Accessories: Hoffman enclosure, for customer specific test equipment integration - Programmable - 208 V - 48.0 A - 60 Hz - 3 Phase |  | No
19736 | Blue M | BI-32 G | Burn-In Oven | - 480 V - 60 Hz - 3 Phase - Horizontal Air Flow - Programmable - 3 Shelves |  | No
19737 | Blue M | POM 7-206 C | Burn-In Oven | - 4.3 cubic feet - Max Temp: 343 ºC (649 ºF, 616 ºK) - Accessories: Unit on Stand with Castors / 20 available card positions(16 with connectors) - 208/240 V - 20.0 A - 60 Hz - 1 Phase |  | No
19738 | Despatch | LND 1-42 | Inert Gas Burn-in Oven | - Max Temp: 316 ºC (601 ºF, 589 ºK) - Digital readout - Process timer - High limit - Flow meters - Eight card positions - Edge connectors rear of oven - 208/240 V - 14.6 A - 60 Hz - 1 Phase |  | No
19739 | Tenney | TBO-5 | Gas Burn-in Oven | - Max Temp: 300 ºC (572 ºF, 573 ºK) - 240 V - 12.0 A - 60 Hz - 1 Phase |  | No
19740 | Tenney | TBO-5 | Burn-In Oven | - Max Temp: 300 ºC (572 ºF, 573 ºK) - Min Temp: 5 ºC (41 ºF, 278.00 ºK) - Capacity / Volume Box: 4.90 cu ft (0.14 cu m) |  | No
19741 | Thermotron | S-1.2-H-PTS-TX | Burn-In Test System | - Programmable - Temperature Chamber - Functional test system - Test system model PTS-TX-BI - Host computer: HP Pentium - IEEE-488 Parallel interface board - PTSWin Software package - Excel software - PC Anywhere software - 14" LCD Monitor - Key board PTS Unit: 6 analog Input Power supplies: - Hewlett Packard HP6209B: 0-320V/0-0.1A - International Power model HDD-15-5 Saftey devices: - Three position limit switch on console door - Emergency power off button - Saftey interface with Temperature Chamber: Chamber Interior: - Rack for 6 test boards - Each board has two 28 position edge connectors Other: - 115 V - 7.0 A - 60 Hz - 1 Phase |  | No
19742 | Keithley | 450 S |  |  |  | No
19743 | HP / Agilent | 4062 | Test Head |  |  | Yes
19744 | Blue M | CRO 7-146 B/C | Clean Room Oven | - Class 100 - Water Cooled - Max Temp: 250 ºC (482 ºF, 523 ºK) - Digital readout - Manual flow meter and metering valve - External cooling, tap water/ solenoid controlled - HEPA Filter (Filter is used) - Lower shelf is 2 7/8" above chamber bottom. Upper shelf is 5" higher and 6 1/8" below chamber top - 208/240 V - 16.0 A - 60 Hz - 1 Phase |  | No
19745 | Blue M | CRO 7-206 B/C | Clean Room Oven | - Class 100 - Digital readout - Manual flow meter - External cooling, tap water/ solenoid controlled - HEPA Filter - Lower shelf is 2 7/8" above chamber bottom. Upper shelf is 8 1/2" higher and 8 5/8" below chamber top - 208/240 V - 19.0 A - 21.0 A(2) - 60 Hz - 1 Phase |  | No
19746 | Blue M | CRO 7-256 B/C | Clean Room Oven | - Designed especially for curing of polymide coatings, moisture drying, and baking of photo resist coatings - Class 100 - Water Cooled - Suitable for inert gas purge (adjustable inert gas flowmeter) - Easily removed Class 100 HEPA filter(used) - Horizontal air flow - Heating elements are high-temp nickel chromium wire - Multi-blade centrifugal blower with matched helical scroll - 208/240 V - 50/60 Hz - 1 Phase |  | No
19747 | Blue M | CRO 7-336 B/C | Clean Room Oven | - Manual flow meter - External cooling, tap water/solenoid controlled - HEPA Filter(used filter) - Water Cooled - 208/240 V - 36.0 A - 41.0 A(2) - 60 Hz - 1 Phase |  | No
19748 | Blue M | DCC-256 C | Clean Room Oven | - 240* C - Air Cooled - Max number of shelves: 3 - Number of shelves provided: 1 - SS cooling coil with solenoid - Oven Stand with Storage - Used HEPA filter included - 200-240V - 29.0A - 50/60Hz |  | No
19749 | Blue M | DCC-336 B MP 350 | Clean Room Oven | - 250 C - 11 CUFT - Programmable - Water Cooled - Maximum Number of Shelves: 5 - Number of Shelves Provided: 4 - 208V - 35.0A - 60 Hz - 1 Phase |  | No
19750 | Blue M | DCC-500 | Clean Room Oven | - 250* C - Programmable - Controller: FAST-TRAC 620 - Inert Gas - Gas flow meters - Maagnehelic Pressure Gauge(To Measure Filter Loading) - Five Sealed Thermocouple Ports - NEMA 12 Electronics Enclosure - Water Cooling - 480 V - 70.0 A - 50/60 Hz - 3 Phase |  | No
19751 | Blue M | STK 05 C-C-MP 550 | Stacked Clean Room Ovens | - Inert gas capability - Programmable - Class 10000 - Hepa filter - Inert gas solenoid - Gas flow meter - 240 V - 60.0 A - 60 Hz - 1 Phase |  | No
19752 | Heraeus | TUF 5060230 | Clean Room Oven | - Class 100 - Polished stainless steel finish - Vertical laminar flow; inert gas atmosphere - Nitrogen purge - Compressed air required - 208/230 V - 36.0 A - 3 Phase |  | No
19753 | Labline | 3497 M-3 | Clean Room Oven | - Class 100 - 250* C - Exhaust Port: 2" with damper control(rear of unit) - High limit - HEPA Filter(Filter is used) - Watts: 3100 - Single-program controller: eight segments, ramp adjustable from as low as 0.01°C/min., dwell from 0 to 9999 min. - 208 V - 15.0 A - 50/60 Hz - 1 Phase |  | No
19754 | Labline | 3478 | Gravity Convection Oven | - 270* C - 120 V - 15.0 A - 50/60 Hz - 1 Phase |  | No
19755 | Lindberg | G 1350 | Gravity Convection Oven | - 260* C - Number and Size of Access Ports: 3" port left side (3) 9/16"ports top - 240 V - 8.4 A - 50/60 Hz - 1 Phase |  | No
19756 | VWR Scientific | 1350 GM | Gravity Convection Oven | - 240* C - Forced Air Cooled - Digital Timer - 110/120 V - 13.0 A - 50/60 Hz - 1 Phase |  | No
19757 | VWR Scientific | 1350 GM | Gravity Convection Oven | - 240* C - Digital Timer - 120 V - 13.0 A - 60 Hz - 1 Phase |  | No
19758 | Blue M | AGC-206 E-3 | Inert Gas Oven | - 316* C - Water Cooled - Manual Flow Control - 208 V - 20.0 A - 60 Hz - 3 Phase |  | No
19759 | Blue M | AGC 7-206 F | Inert Gas Oven | - 316* C - Air Cooled - 208 V - 20.0 A - 60 Hz - 1 Phase |  | No
19760 | Blue M | DCA 256 F | Inert Gas Oven | - 316* C - Water Cooled - 208/230 V - 14.0 A - 16.0 A(2) - 60 Hz - 3 Phase |  | No
19761 | Despatch | LND 2-11-3 | Inert Gas Atmosphere Oven | - 343* C - Programmable - Water Cooled - Uniformity: ±1.2% - Control sensitivity: ±0.25% - Max N2 inlet pressure: 40 psig - Heater: 9 kW - 208 V - 29.8 A - 60 Hz - 3 Phase |  | No
19762 | Despatch | LND 2-24-3-HTI-1 | Inert Atmosphere Forced Recirculated Air Oven | - 343* C - Programmable - Water Cooled - 16 kW heater - 480 V - 23.0 A - 60 Hz - 3 Phase |  | No
19763 | Despatch | LND 1-42-3 | Inert Atmosphere Forced Recirculated Air Oven | - 343* C - Programmable - Water Cooled - 3 KW Heater - Weight: 500 lb - 220/240 V - 15.6 A - 50/60 Hz - 1 Phase |  | No
19764 | Despatch | PND 1-90-21 | Inert Atmosphere Forced Recirculated Air Oven | - 343* C - Programmable - Water Cooled - 9 kW heater - Weight: 1024 lb - 208 V - 27.0 A - 60 Hz - 3 Phase |  | No
19765 | Blue M | 206 CRO | Mechanical Convection Oven | - Bench Top - 250* C - 240 V - 20.0 A - 60 Hz - 1 Phase |  | No
19766 | Blue M | DC-1226 C | Mechanical Convection Oven | - With Cabinet Base - 204* C - Number and Size of Access Ports: (1)-3" Access port on back - 208/240 V - 60 Hz - 1 Phase |  | No
19767 | Blue M | DC-1226 C-X 360 | Mechanical Convection Oven | - 204* C - 208/240 V - 26.0 A - 30.0 A(2) - 1 Phase - Weight: 686 lb |  | No
19768 | Blue M | DC-146 B Systems 2 | Mechanical Convection Oven | - Double Stack - Air Cooled - Each oven has seperate digital timer - Heater capacity: 2.2kW - 208 V - 28.0 A - 60 Hz |  | No
19769 | Blue M | DC-206 C | Mechanical Convection Oven | - 316* C - Controller: Pro Set - 3" Dia Port in Rear - 208/240 V - 20.0 A - 60 Hz - 1 Phase |  | No
19770 | Despatch | LAC 1-67-4 | Mechanical Convection Oven | - With Stand - Programmable - Heater 2,000 watts - 208 V - 60 Hz - 1 Phase |  | No
19771 | Despatch | LAC 1-67-4 | Mechanical Convection Oven | - 260* C - 14" Base - Controller: PROTOCOL - Programmable with up to 48 segments - 240 V - 12.0 A - 60 Hz - 1 Phase |  | No
19772 | Despatch | LAC 1-67-4 | Mechanical Convection Oven | - 260* C - 2808 watts - 240 V - 11.7 A - 60 Hz - 1 Phase |  | No
19773 | Despatch | PBC 1-80 | Mechanical Convection Oven | - 8 Cubic Feet - Heater: 6 KW - Digital readout - Unit on castors - 240 V - 25.0 A - 60 Hz - 3 Phase |  | No
19774 | Yamato | DKN-600 | Mechanical Convection Oven | - Table Top - With Stand - Forced Air Cool - 115 V - 13.5 A - 60 Hz |  | No
19775 | Cole Parmer | 5053-20 | Vacuum Oven | - 220* C - Analog Controls - 1600 watts - 120 V - 13.5 A - 50/60 Hz - 1 Phase |  | No
19776 | Labline | 3620 | Vacuum Oven | - 200* C - Analog vacuum gauge - Vacuum connection 1/4" NPT - 120 V - 7.0 A - 50/60 Hz - 1 Phase |  | No
19777 | Precision | 5861 | Vacuum Oven | - 200* C - Vacuum Range : Atmosphere to 30" Hg. with adequate pump - 220/240 V - 1 Phase |  | No
19778 | Precision Scientific | 19 | Vacuum Oven | - 200* C - 600 watts - Weight: 56 lb - 120 V - 5.0 A - 50/60 Hz - 1 Phase |  | No
19779 | Tenney | 4.5 SVO | Vacuum Oven/Drying Chamber | - 4.5 Cubic Foot - 150* C - Vacuum range: Site level to 100mmHg. - Vacuum pump not included - Water Requirement: 10 GPM at +20°C - Heating: Fluid heating, 3KW immersion heater - 460 V - 15.0 A - 60 Hz Accessories: - High Limit: Watlow 145 Series - Vacuum System Montior: Watlow 96 Series - Pressure Transducer MKS: Series 722A - Chart Recorder: Yokogawa VR100 - Process Timer: Eagle CX200 - Viewing Window: 12" x 12" - Shelves: Two (2) fully welded in place |  | No
19780 | VWR Scientific | 1410 M | Vacuum Oven | - 260*C - Rise Time: 35 min. at 100° C - Inner and Outer Doors - Stainless Steel Interior and Exterior - **Please inquire about availability of shelves - 120 V - 8.0 A - 60 Hz - 1 Phase |  | No
19781 | Blue M | HS 1002 EFG | Friction Aire - Volatile - Safety Oven | - High velocity airflow system generates heat - Blower creates air turbulence and friction for even heat - Temperature-sensitive bellows regulates ambient air - By-pass damper - By-pass chamber - 1 HP Motor - Temperature Range: 25°C above ambient to 150°C (302°F) - Uniformity at +100°C: 0.5°C - Run up time to +150°C: 120 minutes - Cool down time to +50°C: 30 minutes depending on ambient temperature - Control accuracy: 0.5°C - Drift: at +50°C: 1.0°C at +100°C: 0.75°C at +150°C: 0.50°C - Maximum Velocity: 400 / FPM - Minimum Velocity: 100 / FPM - UL listed - 240/480 V - 12.0 A - 6.0 A(2) - 50/60 Hz - 3 Phase |  | No
19782 | Despatch | MT 300 | Magnetic Annealing Oven | - 15 wafers maximum - Variable heat soak - Solvents allowed: none - Heater: electric - Heater capacity: 15kW - Heater: 42 amp - Total amps 68FLA - Control voltage 120-1-60 - Dexter Permanent Magnet Part no. PMW97-0514-1, Field Strength: 250 gauss - Shelf dimensions: 6.25 x 6.25" - Vacuum 10-5 Torr as configured - 208 V - 68.0 A - 60 Hz - 3 Phase | 3" to 6" | No
19783 | Yes | 3 Dryer | Vacuum Bake Oven | - Preheated N2,(process gas)Inlet - Cold N2, Inlet - Six 200 Watt Heaters - Max Temp: 150* C - Air Cooled - 115 V - 11.3 A - 60 Hz - 1 Phase |  | No
19784 | Yes | 450 PB | Polyimide Bake Oven/Vacuum Cure Oven | - Chamber divided into four sections. - Section Dimensions. 8"w X 7.5"h X 16"d - West 2054 Temperature Controller - Multiple Program, Rampable Temperature - Lark Logical Sequencer - Granville Phillips 375 Convectron Controller - Max Temp: 450* C - 208 V - 20.0 A - 60 Hz - 3 Phase |  | No
19785 | Yes | 450 PB 8-2 P-FR | Polyimide Bake Oven/Vacuum Cure Oven | - Programmable - Air Cooled - 208 V - 30.0 A - 50/60 Hz - 1 Phase | 8" | No
19786 | Yes | 6112 R | Vacuum Bake/Vapor Prime | - 200* C - 13- 200 watt heaters - Stainless Steel HMDS Flask, 316SS float and stem level sensor - 208 V - 25.0 A - 60 Hz - 1 Phase Wafer Capacity: - Four cassettes of 8" - Eight cassettes of 4", 5" or 6" - Throughput: 200 8" or 400 6" per hour | 4", 5", 6", 8" | No
19787 | Yes | 6 P | Bake Dryer Oven | - Lark sequencer - West Temp. Controller - Granville Phillips Convectron Vacuum Gauge - 208 V - 7.0 A - 60 Hz - 3 Phase |  | No
19788 | Yes | LP III | HMDS Vapor Prime Oven | - Flask is not shown but will be included - Minarik Micromaster WP-6200 process controller - Max Temp: 250* C - Weight: 210 lb - 120 V - 10.0 A - 50/60 Hz - 1 Phase |  | No
19789 | Blue M | LN-270 C-1 | LN2 Temperature Chamber | - -100*C to +200*C - Mechanical horizontal airflow - 4.4KVA - Air Cooled - 240 V - 19.0 A - 60 Hz - 1 Phase |  | No
19790 | BMA | TM-8 S | Temperature Chamber | - 200C - Programmable - New Refrigeration compressor - 220 V - 25.0 A - 60 Hz - 1 Phase |  | No
19791 | Cinci Sub-Z | CT-64-3-H/AC | Temperature Chamber | - 64 Cubic Foot - Forced Air Cooled - Refrigerant Type & Quantity: Suva R-404A 8-lbs - CSZ-97 Limit controller - 25.5" X 16.5" window - 460 V - 21.0 A - 60 Hz - 3 Phase |  | No
19792 | Cinci Sub-Z | Z-8-1-1-H/AC | Environmental Test Chamber | - With Watlow F-4 - Low Temperature - Refrigerant Type & Quantity: SUVA R-404A & R-508B - 208 V - 34.0 A - 1 Phase - This chamber does not have humidity option installed *Once sold, the following items will be installed: - two new refrigeration compressors. - Refrigerant R-404A 2-lbs R-408B 210-psig - Watlow F-4 controller |  | No
19793 | Delta Design | 7650 C | Temperature Test Chamber | - Type 5 Control and Model MK 9912 -Temperature Monitor - 4800 Watts - Unit requires CO2 for cooling - Max Temp: 315* C - 208 V - 25.0 A - 3 Phase |  | No
19794 | Russells Technical Products | RB-8-co 2 | Temperature Chamber | - with Watlow F-4 - CO2 Cooling only - 12-KW heater - Programmable - 460 V - 15.0 A - 60 Hz - 3 Phase |  | No
19795 | Sun Electronics | EC 10 | Temperature Chamber | - Chamber configured for LCO2 @ 850 PSI - LN2 Retro kit available from Sun Electronics-$300.00 Temperature range with LN2 -183°C to 315°C - Heat/cool enable and disable switches - Battery backed memory - Setup menues for probe CAL. - Time of day clock - Remote interrupt operation and default conditions for alarms and interfaces - IEEE/RS232/RS422/IO Port Controller: - Programmable controller Model TC10 - 100 plus segments (Temps. and Time) - Stability per month: ±0.2°C - Resolution: 0.02°C - Gas coolant usage @ 0°C 2 lbs hour(LCO2) - Gas coolant usage @ 0°C 1 lbs/hour (LN2) - Hot/cold rate of exchange: 0.5°C/sec - Air flow: 60 CFM - Digital readout - CE label |  | No
19796 | Tenney | JR | Temperature Chamber | - with Watlow PM4B1EK-ARAAAA - CO2 Boost with Artisan Delay time capsule installed with 30-Second delay, Manual on/off - Chamber Light - Programmable - Max Temp: 200* C - 115 V - 18.0 A - 60 Hz - 1 Phase |  | No
19797 | Tenney | T-STRAT-JR | Altitude / Temperature Test Chamber | - Standard Specifications - Altitude Range Site level to 40.000 feet (141.22 mm Hg} - Temperature Range 0 to +100c - Forced Air Cooled - 120 V - 30.0 A - 1 Phase |  | No
19798 | Tenney | T 20 S | Temperature Chamber | - with Watlow PM4B1EK-ARAAAA - Heater: 2.5 KW - Compressor: 2 H.P. Single Stage - Interface: Isolated RS422/RS423 - Programmable - 208 V - 23.0 A - 60 Hz - 1 Phase *Please inquire about availability of shelves. |  | No
19799 | Tenney | T 30 C | Temperature Test Chamber | - Cascade Refrigeration - Refrigerant Type & Quantity: SUVA R438A & R23 - Air Cooled - -73*C to 200* C - Programmable - 208 V - 35.0 A - 60 Hz - 1 Phase |  | No
19800 | Tenney | T 5 S 5 | Temperature Chamber | Transient: - Supply air temperature +75°Cto 0°C and vice versa at an average of 10°C per minute with (2) PCB Instrumentation: - Watlow F4 256-step Programmable Controller with PID control and RTD sensor and cascade type control. - (2) Omega panel meters - TempGard high/low alarm Refrigeration Horsepower: - 5 HP scroll compressor with a water cooled condenser and accurately calibrated capillary expansion valve. - 5 GPM water at +20°C required - Alarm circuit is supplied to activate visual and audible alarms in the event of compressor trips. Heater Capacity: - 6 KW Airflow: - Vertical down(400 CFM) Features: - (2) access ports--(1) 2"W x 6"H(in left side wall), (1) 12"W x 2"H(in right side wall) - Both access ports have (1) LS-2 anti static foam plug - Urethane/fiberglass insulation - Logic to automatically select cooling when required - Hot refrigerant door mullion heating to retard condensation on door gasket - 2" steel swivel casters - 15" x 15" viewing window - Internal light with external switch - 460 V - 30.0 A - 60 Hz - 3 Phase - Door switch - (1) pair Model LBS-12-20 stainless steel sliding rails - (2) mounting bars left to right |  | No
19801 | Thermotron | S-1.2 C | Temperature Chamber/Cascade Refrigeration | - Options Included: GPIB Interface, Viewing Window, Gauge Package - Refrigerant Type & Quantity: R-134A--10oz & R-23--12oz - minus 73*C to +180*C - 115 V - 15.0 A - 60 Hz - 1 Phase |  | No
19802 | Thermotron | S 4 | Temperature Chamber/Cascade Refrigeration | - Thermotron Model 2800 programmable controller - Refrigerant Type & Quantity: R13 & R502 - 177* C - Programmable - 230 V - 30.0 A - 60 Hz - 1 Phase |  | No
19803 | Thermotron | S 4 C | Temperature Chamber/Cascade Refrigeration | - Refrigerant Type & Quantity: R23 & HP62 - Programmable - 177* C - 208 V - 30.0 A - 60 Hz - 3 Phase |  | No
19804 | Thermotron | SE-300-2-2 | Temperature Chamber/Cascade Refrigeration | - 180* C - Programmable - Refrigerant Type & Quantity: R-404A & R-23 - 208 V - 42.5 A - 3 Phase |  | No
19805 | Air Hydraulics | AH Model | 5 Ton Press |  | 12" | No
19806 | Hardinge | DV-59 | Manual Lathe |  |  | Yes
19807 | Kewaunee Scientific | Supreme Air Venturi | Ventilated Fume Hood Station |  |  | No
19808 | Blue M | AC-7702 TDC-2 | Temperature and Humidity Chamber | - 93*C - Number and Size of Access Ports: (3) 3" and (1) 4" - Number of Rack Positions: 11 - Wet Bulb System - Air Cooled - 208/240 V - 160.0 A - 60 Hz - 1 Phase |  | No
19809 | Blue M | FRH-251 C | Temperature & Humidity Chamber | - 93*C - Honeywell Chart Recorder, Refrigerant SUVA R-409A - Refrigerant Type & Quantity: 502, 6 lbs - Forced Air Cooled - 240 V - 26.0 A - 60 Hz - 1 Phase |  | No
19810 | Cincinnati Sub-Zero | ZH-32-305-SCT/AC | Temperature and Humidity Chamber | - 32 Cubic Foot - Programmable - Viewing window 12.75 H X 19.75 W - Interior light with switch - Humidity water demineralizer - Communications port - Watlow F-97 Hi limit controller - Refrigerant R-410A 7-lbs - Humidity flow system with reservoir - 208 V - 45.0 A - 60 Hz - 3 Phase |  | No
19811 | Cincinnati Sub-Zero | ZPH-8-3.5-SCT/AC | Temperature and Humidity Chamber | - Tundra Refrigeration System - Air Cooled - 8 Cubic Feet - Humidity demineralizer water filtration system - Programmable - 480 V - 24.0 A - 60 Hz - 3 Phase |  | No
19812 | Cincinnati Sub-Zero | ZPHS-64-15-15-SC/RAC | Temperature and Humidity Chamber | - Air Cooled - 64 Cubic Feet - Cascade refrigeration - Century Model PFC-18 remote air-cooled - Max fused amps: 110 - 480 V - 81.0 A - 60 Hz - 3 Phase |  | No
19813 | Espec | PCR-3 KP K- SERIES | Temperature/Humidity Chamber | - 100* C - Forced Air Cooled - Refrigerant Type & Quantity: R-404A - Water tank drawer - Duct meter - HEPA filter Maintains a 100 class clean factor in test area - Pump filter - Clean meter for HEPA filter - Exhaust duct 125mm - 200-208 V - 23.5 A - 50/60 Hz - 3 Phase |  | No
19814 | Thermotron | SM-3.5 S | Temperature & Humidity Chamber | - minus 18*C to +110* C - Refrigerant Type & Quantity: Suva R-409A - Programmable - Forced Air Cooled - 115 V - 20.0 A - 1 Phase |  | No
19815 | Thermotron | SM-32 C | Temperature & Humidity Chamber | - minus 68* C to 177* C - Refrigerant Type & Quantity: Suva R-404A 11-lbs & R-23 -2lbs - Accessories: Water deionizer installed on humidity water supply. - Programmable - 19" X 19" View Window - Chamber Light - Leveling Casters - 230 V - 60.0 A - 60 Hz - 1 Phase |  | No
19816 | Leica | Polylite 88 | Reflected Light Microscope | - Filter Slide: Grey and Yellow - Triple Illumination Module - Trinocular with Beam Splitter (Photo tube not included) - Adustable Aperture Diaphragm and Field Diaphragm - Microscope Configuration: Brightfield & Darkfield - Illumination Type: Reflected Light - 120/220V - 50/60 Hz - 1 Phase |  | No
19817 | Leitz | Ergolux | Brightfield/Darkfield Reflected Light Microscope | - Illumination Power: Volts: 6 / Watts: 20 - 110/120-130/220-230/240-250 volt Multiple Objectives Models: - NPL 5x/0.09 DF - NPL Fluotar 10x/0.22 - HL 20x/0.30 DF - NPL 50x/0.65 DF - Plan L 125x/0.80 - 50/60 Hz - 1 Phase |  | No
19818 | Leitz | Ergolux | Brightfield Reflected Light/Transmitted Light Microscope | - Modulopak vertical illuminator has 0.08x tube lens - 110/120-130/220-230/240-250 volt Glass plate for stage will be provided Multiple Objectives Models: - Plan L25x/0.40 - Plan L50x/0.60 with interference contrast device R - PlanL125x/0.80 - Fluotar 5x/0.09 DF - HL 50x/0.65 DF Accessories: - Analyzer part#- 513575 - Polarizer part#- 553391 - Lambda Plate part#- 553392 - V Diapragm Slide DF |  | No
19819 | Leitz | Laborlux 12 HL | Brightfield, Darkfield and DIC Microscope | - Magnification: 12 X - Leitz Filar Eyepiece with Boeckeler Micrometer and Readout NB: - Brightfield only in 10x and 50x objectives - Darkfield in 5x, 20x, and 100x objectives Accessories: - ICR Analyzer - Leitz Condenser, P/N: 513547 - External reflected light power supply - Internal transmitted light power supply |  | No
19820 | Leitz | Secolux 6 X 6 | Brightfield Reflected Light Microscope | - 110/120-130/220-230/240-250 volt - Modulopak vertical illuminator has 0.08x tube lens Multiple Objectives Models: - NPL 5X/0.09 - NPL Fluotar 10x/0.22 - NPL 20X/0.40 with ICR - L32x/.0.40-UT50x/0.62 PL Apo 125x/0.95 Accessories: - Analyzer part#- 513575 - Polarizer part#- 553391 - Lambda Plate part#- 553392 - V Diapragm Slide DF |  | No
19821 | Nikon | Eclipse LV 150 | Upright Microscope Reflected Light Brightfield | - 100-240 V - 1.2 A - 50/60 Hz - 1 Phase Accessories: - Lamp Model: LV-LH50PC - Six place nosepiece - ND4 and ND16 Filters Multiple Objectives Models: - LU PLAN FLUOR 5x/0.15 A, WD 23.5 - LU PLAN FLUOR 10x/0.30 A,EPI - LU PLAN FLUOR 20x/0.45 A, WD 4.5 |  | No
19822 | Olympus | BHM/BH 2-UMA | Reflected Light Microscope | - with BH2-UMA Vertical Illuminator - 110/120 V - 0.7 A(2) - 50/60 Hz Multiple Objectives Models: - M Plan 10X/0.30 - M Plan 20X/0.46 - Nose piece accommodates 5 objectives |  | No
19823 | Olympus | BHM/BH 2-UMA | Reflected Light Microscope | - with BH2-UMA Vertical Illuminator - 110/120 V - 0.7 A(2) - 50/60 Hz Multiple Objectives Models: - Neo S Plan 5X/0.13 - Neo S Plan 10X/0.30 - Neo S Plan 20X/0.46 - Nose piece accommodates 4 objectives (Inquire about adding another) |  | No
19824 | Agilent / Varian | Cary Eclipse | Spectrophotometer |  |  | Yes
19825 | Nikon | MA 200 Eclipse | Inverted Metallurgical Microscope | - Magnification: 10x - 120/240 V - 1.2 A - 50/60 Hz - 1 Phase Multiple Objectives Models: - LU Plan Flour 5X/.15 A OFN25 WD 18 - LU Plan Flour 10X/.30 A OFN25 WD 15 - LU Plan Flour 20X/.45 A OFN25 WD 4.5 - LU Plan Flour 50X/.80 A OFN25 WD 1.0 Camera: Digital Nikon DS-Fi1 |  | No
19826 | Zeiss | ICM 405 | Inverted Microscope | - Brightfield and DIC - Illumination Type: Xe Reflected Light - Accessories: 12V100 W, Halogen Lamp - Weight: 75 lbs Multiple Objectives Models: - EPIPLAN HD 4/0.10 POL - EPIPLAN HD 8/0.20 POL - EPIPLAN HD 16/0.35 POL - EPIPLAN HD 40/0.85 POL - EPIPLAN HD 80/0.95 POL |  | No
19827 | Leica | S 6 E | Stereo Microscope | - Accessories: Micro Lite FL 3000 Ring Light power supply and Fiber Optic Ring Light - Magnification Range: 6 X - 40 X - Illumination Power: Volts: 21, Watts: 150 - 120 V - 5.0 A - 50/60 Hz - 1 Phase |  | No
19828 | Nikon | SMZ-10 | Stereomicroscope | - Stand:20"W x 17"D x 37"H - Working range: 80mm - Magnification: 10x - Magnification range: 7x-40x |  | No
19829 | Nikon | SMZ-10 | Stereomicroscope | - Magnification Range: 7 X - 40 X - Zoom Range: 0.7 X - 4.0 X - Illumination Type: Transmitted Light - Stand Type: Transmitted Light - Working distance: 80 mm - Weight: 10 lb (5 kg) |  | No
19830 | Wild | M 7 A | Stereo Zoom Microscope | - With Boom Stand - 6X - 31X - Adapter mounted on microscope to fit within B&L E-arm - Magnification 10X |  | No
19831 | Wild | M 7 A | Stereomicroscope | - With Swing Arm Stand - 6X - 31X - Binocular tubes have one adjustable eyepiece tube - 120 V - 60 Hz |  | No
19832 | Wild | M 7 A | Stereomicroscope | - Inclined binoculars, low level 45º - One focusing eyepiece Magnification Range: 6 X - 31 X Zoom Range: 0.6 X - 3.1 X - 120 V - 60 Hz |  | No
19833 | Wild | M 7 A-DiscussionScope | Stereo Zoom Discussion Microscope | - Stage Area Length: 521 mm (20.512 in) Width: 343.0 mm (13.504 in) - Includes built-in LED pointer with power supply - 110/120 V - 45-70 Hz - 1 Phase |  | No
19834 | Wild | M 8 | Stereo Zoom Microscope | - Magnification Range: 6 X - 50 X - Zoom Range: 0.6 X - 5.0 X - Objective Model: Plan 1X - Weight: 10 lb |  | No
19835 | Wild | M 8 | Stereo Zoom Microscope | - with Transmitted Light Stand - Low-voltage illuminator 6 volt, 10 watt with inclinable lamp holder that mounts onto the main objective - Phototube with 10x eyepiece - Weight: 10 lb - 120 V - 60 Hz |  | No
19836 | Electroglas | 2001 CX | Prober |  |  | No
19837 | Electroglas | 2001 CX | Prober |  |  | No
19838 | Electroglas | 2001 CX | Prober |  |  | No
19839 | Electroglas | 2001 X | Prober |  |  | No
19840 | Electroglas | 2001 X | Prober |  |  | Yes
19841 | Electroglas | 2001 CX | Prober |  |  | Yes
19843 | Nikon |  | LK Scanner |  |  | No
19844 |  |  | Lot of Electric Test Equipment |  |  | No
19845 | Netzsch | LME 20 T | Mill | - V: 230 460 - H.P. 25 - Size: 22.7 |  | Yes
19846 | Monarch | CKK | Lathe | - Distance between centers: 30" - Swing: 14.5" |  | Yes
19847 | Leitz | 060-680-014 |  | - Unit is being sold AS IS - Base Only - Stage Size: 10.5" x 5" - Leitz Readout Type 301-326.09 - Leitz Joystick Controller Type 301-326.124-004 | Measuring Microscope - Body only | No
19848 | Mitutoyo | 176-901-1 A | Toolmakers Microscope | - Mitutoyo Micrometer: 152404 - Illumination Type: Coaxial - Multiple Objectives Models: 2x - 120 V - 5.0 A - 60 Hz - 1 Phase |  | No
19849 | Nikon | MM-11 | Measuring Microscope | - Stage: Nikon A4-b - Z Axis: Nikon Digimicro Model: MU-501C - Power requirements: 100/120 VAC, 1 amp, 220/240 VAC, 0.5 amp, 50/60 Hz - Magnification: 10 X |  | No
19850 | Nikon | MM-11 B | Measuring Microscope | - Reflected & Transmitted Light - Quadra-Check III Digital X-Y Readout - 120/240 V - 1.0 A - 0.5 A(2) - 50/60 Hz - 1 Phase |  | No
19851 | Nikon | MM-11 B | Measuring Microscope | - Stage: Nikon A4-B - Objective MPlan 10x - Mitutoyo Digital Micrometers - Reflected & Transmitted Light - Weight: 108 lb - 120/240 V - 1.0 A - 50/60 Hz - 1 Phase |  | No
19852 | Bausch & Lomb | MicroZoom II | Microscope Work Station | - Objective above base at lowest point of travel 5.25" - Max distance from centerline of objective to microscope support structure is 7 3/8" - 115 V - 50/60 Hz - 1 Phase Multiple Objectives Models: - B & L Industrial - 2.25 X 0.04 N.A. - 8 x 0.15 N.A. - 25 X 0.31 N.A. |  | No
19853 | Nikon |  | Disk Inspection Microscope | - Accessories: Encoder R.S.F Elektronik: Model 665RI. - Stage Type: Coaxial X-Y, Rotary - Magnification: 10x - 120 V - 1 Phase |  | No
19854 | Nikon |  | Large Substrate Inspection Microscope | - Microscope mounted on large TMC table with stainless steel top and passive-isolation vibration control - Stage dimensions: 17 x 16" - Ludl Electronic Products motorized XY stage with controller and joystick - Magnification: 10 X |  | No
19855 | Olympus | BH 2-UMA | Disk Inspection Microscope/Motorized Stage | Stage - SEMPREX Model 12-9468.00 - X Axis motorized - Y Axis manual - Rotory axis motorized - Joy stick control - Encoders X and rotory axis(readouts not included) - Scope mounted on precision granite base (Accuracy .0001) - Weight: 95 lb |  | No
19856 | Zeiss |  | Light Section Microscope | Multiple Objectives Models: Paired 200X and 400X |  | No
19857 | Accrectech | UF 200 S |  |  |  | Yes
19858 | Accrectech | UF 200 |  |  |  | Yes
19859 | Rasco | SO 2000 | Handler | Kit installed: QFN 3 x 3 x 1 package Software version: Ver 3.13b Load type: Tube type Capabilities: Gravity fed handler (4) Sites (2 x 2 config) Tube: Loader / Unloader Application: QFN HBCC Packages ESD Class 1 Tester interface: GPIB or IEEE RS232 Parallel (1) Auto (4) Manual tube Dual temp capability Programmable bin mapping (Maximum of 5 hard bins) Safety door interlocks |  | No
19860 |  |  | Quadrupole Mass Spectrometer |  |  | No
19861 | CPS | 6004 / 1958 | Electron Gun Power Supply | - High voltage maximum: 30 kV - Output voltage: -30 kV - Output current: 500µA maximum - Programming voltage: 0-10 V in for 0-30 kV out - Filment current: 5 A ±0.3 A - Focus voltage output: 1.5 kV - Focus voltage current: 100µA - Number of guns controlled: 1 19" rack mount - 115 V - 0.5 A - 60 Hz |  | No
19862 | Hitachi | S-2400 | Scanning Electron Microscope (SEM) | - Accelerating Voltage: 0.3-3 kV (variable in 0.1 kV steps), 4-8 kV (variable in 1 kV steps), 10, 12, 15, 18, 18, 20, 22, 25kV - Specimen size: Max. 150 mm(diameter) - Model S-5109 Raster Rotation/Dynamice Focus Unit. - 240 V - 20.0 A - 1 Phase |  | No
19863 | Hitachi | S-4100 | Field Emission Electron Microscope | - System is missing Ion pump power supply - Diffusion Pumped - 110 V - 50/60 Hz - 1 Phase |  | No
19864 | Hitachi | S-806 C | Field Emission Scanning Electron Microscope (FE SEM) | - Accelerating Voltage: 0.5 to 5 kV in 0.1kV steps, 5.0 to 25kV in 1kV steps Operation modes: - Auto brightness and contrast - Auto focus - Gamma control - Dynamic stigmator monitor - Accessories: Raith specimen stage / Max specimen size: 8" - 115 V - 30.0 A - 50/60 Hz - 1 Phase |  | No
19865 | Jeol | JSM 6100 | Scanning Electron Microscope (SEM) | - with LaB Filament - Controller dimensions: 40"W x 30"D x 51H - Number of Axes: 3 - Diffusion Pumped |  | No
19866 | Microspec | WDX-2 A | Spectrometer | - Weight: 58 lb (26 kg) |  | No
19867 | FEI | 200 XP TMP | Focused Ion Beam (FIB) | - Prelens Ion Column - 50mm Four Axis Stage - CDEM (Continous Dynode Electron Multiplier) Seconday Detector - (3) Gas Injection Systems (GIS). -- Pt Deposition, IEE(insulator enhanced etch), SCM (selective cabon milling) -- NB: GIS do not contain precursor materials - Charge Neutralization System - Turbo Pumped Vacuum System |  | No
19868 | Anatech | Hummer 6.6 T | Sputter System | - Intergal Varian turbo pump - Motorized stage rotation - Target material previously used: Gold, Palladium,Silver (targets not included) - Power supply:Advanced Energy MDX 500 - Stage: 100 mm Dia. - Electrode: Water cooled - Gas: Argon 5 PSI - 115 V - 10.0 A - 50/60 Hz - 1 Phase |  | No
19869 | Bal-Tec | SCD 050 | Sputter Coater | - Water Cooled - Target size: 54mm foil disc NOT INCLUDED Accessories: - CEA 050 (Multiple part numbers) carbon evaporation is NOT INCLUDED. - QSG100 (p/n 16LZ03429VN) quartz crystal film thickness monitor is NOT INCLUDED. - Planetary Drive Stage (p/n 16BU007288-T) is NOT INCLUDED. - Rotary accessory (p/n 16BU018375-T) is NOT INCLUDED. - 110 V - 50/60 Hz - 1 Phase |  | No
19870 | Denton | Desk II | Metal Sputter | - Pump: Ulvac Model G50D - 8" Rotating sample stage - Target size: 60mm diameter - Target not included - 120 V - 50/60 Hz - 1 Phase |  | No
19871 | Denton | Desk II | Desktop Sputtering Unit | - Chuck: Holds eight sem samples - Manual shutter - Target not included - 115 V - 50/60 Hz - 1 Phase |  | No
19872 | Gatan | 681 | Ion Beam Coater | - Dual ion sources - Includes 4 targets: gold, gold/palladium, carbon, chromium - Compact dry vacuum system consisting of the diaphragm and molecular drag pumps. - Penning gauge vacuum monitoring - The Whisperlok stage, a modified version of Gatan’s patented Whisperlok™ mechanism, enables the specimen not only to rotate but to rock through a variable angle set by a front-panel control. - The Whisperlok accepts a single specimen up to 36 mm in diameter or multiples of smaller-diameter holders.This stage permits specimen exchange in less than 30 seconds - 120 / 240 V - 3.0 A - 1.5 A(2) - 50/60 Hz - 1 Phase |  | No
19873 | Buehler | SimpliMet 1000 | Mounting Press | - Automatic - Mold Diameters: 1” ( 25 mm), 1 ¼” (30 mm), 1 ½” (40 mm), 2” (50 mm) - NB: Molds are not included - Heating Time: 0-20 Minutes in 10 second increments - Cooling Time: 0-30 Minutes in 10 second increments - Power: 1500 Watts at 220V,1500 Watts at 115V, 1200 Watts at 110 - 85-264 V - 50/60 Hz - 1 Phase |  | No
19874 | ATM GmbH | Brillant BR 250.2 | Cut-Off Saw | - Diamond or Abrasive can be used. Blade not included - Table size: 15" x 10", 12mm T Slot - Table Travel: 20", 250mm - Arbor Size: 1.25", 32mm - 220 V - 60 Hz - 3 Phase |  | No
19875 | Buehler | ISOMET | Precision Sectioning Saw | - Unit includes: 25, 50, 75, 150 gram weights (one of each) - Blade Diameter: 3 to 5 inch. Blade not included - Saw is supplied with a single saddle chuck. - Various optional chucks available - 115 V - 1.5 A - 60 Hz - 1 Phase |  | No
19876 | Leco | VC-50 | Vari/Cut Off Saw | - Analog speed indicator - Includes used 5" diamond blade - 115 / 230 V - 2.0 A - 1.0 A(2) - 50/60 Hz - 1 Phase |  | No
19877 | Buehler | 48-1573 GGG-R | Three Position Polishing Bench | - Two rinse sinks - 115 V - 50/60 Hz - 1 Phase |  | No
19878 | Strasbaugh |  | Optical Plunge Grinder | - Variable Speed - 208 V - 20.0 A - 60 Hz - 3 Phase |  | No
19879 | Gatan | 691 PIPS | Precision Ion Polishing System (PIPS) | - Ion Guns:Two Penning ion guns with miniature rare earth magnets - Milling angle: fixed, about 0° - Beam Energy:1.5keV to 6keV - Beam diameter:350µm FWHM at 5keV - 800 µm FWHM at 5KeV for Broad Beam guns - Current Density:10mA/cm2 Peak - Beam alignment:Precision beam alignment using fluorescent screen - Specimen Stage : Sample Size:3mm or 2.3mm - Mounting: Gatan patented DuoPost™ (Standard) or Graphite Holder (Optional) --Not included. - Rotation: Variable from 1 to 6rpm - Beam Modulation: Single or double sector for exceptional cross-sectioning - Vacuum:Dry Pumping System - Molecular drag pump backed by a 2-Stage diaphragm pump - Pressure: 5E-6Torr base pressure, 8E-5Torr operating pressure - Vacuum gauge: Penning type for main chamber. Solid-state for backing pump. - Specimen airlock: Gatan Whisperlok™ - Specimen exchange time 30 seconds |  | No
19880 | Gatan | 691 PIPS | Precision Ion Polishing System (PIPS) with Microscope | - Includes Gatan Binocular Microscope - Ion Guns:Two Penning ion guns with miniature rare earth magnets - Milling angle: fixed, about 0° - Beam Energy:1.5keV to 6keV - Beam diameter:350µm FWHM at 5keV - 800 µm FWHM at 5KeV for Broad Beam guns - Current Density:10mA/cm2 Peak - Beam alignment:Precision beam alignment using fluorescent screen - Specimen Stage : Sample Size:3mm or 2.3mm - Mounting: Gatan patented DuoPost™ (Standard) or Graphite Holder (Optional) (contact us for more information about which mounting options are available) - Rotation: Variable from 1 to 6rpm - Beam Modulation: Single or double sector for exceptional cross-sectioning - Vacuum:Dry Pumping System - Molecular drag pump backed by a 2-Stage diaphragm pump - Pressure: 5E-6Torr base pressure, 8E-5Torr operating pressure - Vacuum gauge: Penning type for main chamber. Solid-state for backing pump. - Specimen airlock: Gatan Whisperlok™ - Specimen exchange time 30 seconds |  | No
19881 | RK Print Coat | K 303 | Multi Coater | - 120 V - 4.0 A - 50/60 Hz - 1 Phase |  | No
19882 | Clark | S 8 A | Microhardness Tester | - Counter Weights: 15 Kg on bail, Two 15Kg weights - Testing loads: 45 Kg - Vertical Capacity: 5.00 in (12.70 cm) |  | No
19883 | Ametek | T | Dead Weight Tester | Ashcroft weights: - 200-1,000 psi weight set: $1,500.00 - 2,000 to 10,000 psi weight set: $2,030.00 |  | No
19884 | Hydraulic Technology | 9901 HT-23 R-24 x 24 x 15 | Hydrostatic Test System | - Test Chamber: 12 gauge brushed stainless, nominal 24" x 24" x 15" deep chamber,venting to rear of chamber - 1/2" NPT drain - Polycarbonate shield: 1/2" thick - Stainless "double lock" heavy duty latches handle and gas springs - Stainless work table - Max pressure ranges: 2300 psi - Four inch dial gauge, 1% accuracy (optional - 1/4% digital gauge) - Output Shutoff Valve: Used to isolate test item and gauge from test system - Stainless manifold with bleed valve and accessory port - Inlet Air Requirements: max 8 cfm at 100 psi - Reservoir Capacity: 5.5 gallons - Fluid: Water, MIL-H-5606, MIL-H-83282 or other petroleum based fluids. - Variety of hose adapters included see detailed photos |  | No
19885 | Pratt & Whitney | Model C | Super Micrometer | This unit needs a new digital readout, accompanying encoder, and DRO cable (currently has an older, "sin wave," type encoder and no digital readout) - Weight: 162 lb (73 kg) |  | No
19886 | Wyler | 53-635-500 | Clinometer | - Main circle: 1 Division = 1 Degree - Micrometer: 1 Division = 1 Minute - Accuracy: 1-1/2 Minutes - Sensitivity of level: 1 Minute, .003"/10" - Weight: 4 lb (2 kg) |  | No
19887 | Leica | Polylite 88 | Reflected Light Microscope | Accessories: - Filter Slide: Grey and Yellow - Triple Illumination Module - Trinocular with Beam Splitter (Photo tube not included) Other Info: - 120/220 V - 50/60 Hz - 1 Phase |  | No
19888 | Leitz | Ergolux | Brightfield / Darkfield Reflected Light | Multiple Objectives Models: - NPL 5x/0.09 DF - NPL Fluotar 10x/0.22 - HL 20x/0.30 DF - NPL 50x/0.65 DF - Plan L 125x/0.80 Other Info: - 110/120-130/220-230/240-250 volt - 50/60 Hz - 1 Phase |  | No
19889 | Leitz | Ergolux | Brightfield Reflected Light / Transmitted Light Microscope | - Accessories: Analyzer, Polarizer, Lambda Plate, V Diapragm Slide DF - Modulopak vertical illuminator has 0.08x tube lens - Glass plate for stage will be provided - 110/120-130/220-230/240-250 volt - 50/60 Hz - 1 Phase |  | No
19890 | Leitz | Laborlux 12 HL | Brightfield, Darkfield and DIC | - Leitz Filar Eyepiece with Boeckeler Micrometer and Readout - Boeckeler Microcode II readout Accessories: - ICR Analyzer - Leitz Condenser, P/N: 513547 - External reflected light power supply - Internal transmitted light power supply - 100-240 V - 50/60 Hz - 1 Phase |  | No
19891 | Leitz | Secolux 6 X 6 | Brightfield Reflected Light Microscope | - Stage Area Length: 305 mm (12.008 in) Width: 178.0 mm (7.008 in) - Illumination Power: Volts: 6, Watts: 20 - 110/120-130/220-230/240-250 volt - 50/60 Hz - 1 Phase |  | No
19892 | Nikon | Eclipse LV 150 | Upright Microscope Reflected Light Brightfield | - Illumination Power: Volts: 12, Watts: 50 - X-Y-Z Stage Travel: X: 150 mm (5.906 in) Y : 150 mm (5.906 in) - 100-240 V - 1.2 A - 50/60 Hz - 1 Phase |  | No
19893 | Olympus | BHM/BH 2-UMA | Reflected Light Microscope | - with BH2-UMA Vertical Illuminator - Stage Type: Coaxial X-Y - Stage Area: Length: 140 mm (5.512 in) Width: 140.0 mm (5.512 in) - X-Y-Z Stage Travel: X: 77 mm (3.031 in) Y : 56 mm (2.205 in) - 110/120 V - 0.7 A(2) - 50/60 Hz |  | No
19894 | Olympus | BHM/BH 2-UMA | Reflected Light Microscope | - with BH2-UMA Vertical Illuminator - Stage Type: Coaxial X-Y - Stage Area: Length: 140 mm (5.512 in) Width: 140.0 mm (5.512 in) - X-Y-Z Stage Travel: X: 77 mm (3.031 in) Y : 56 mm (2.205 in) - 110/120 V - 0.7 A(2) - 50/60 Hz |  | No
19895 | Leica | S 6 E | Stereo Microscope | - with Boom Stand and Ring Light - Illumination Power: Volts: 21, Watts: 150 - Accessories: Micro Lite FL 3000 Ring Light power supply and Fiber Optic Ring Light - 120 V - 5.0 A - 50/60 Hz - 1 Phase |  | No
19896 | Nikon | SMZ-10 | Stereomicroscope | - Magnification Range: 7 X - 40 X - Zoom Range: 6.0 X - 4.0 X - Stand:20"W x 17"D x 37"H - Working range: 80mm |  | No
19897 | Nikon | SMZ-10 | Stereomicroscope | - with Transmitted Light Stand - Magnification Range: 7 X - 40 X - Zoom Range: 0.7 X - 4.0 X - Illumination Type: Transmitted Light - Stand Type: Transmitted Light - Working distance: 80 mm - Weight : 10 lb (5 kg) |  | No
19898 | Wild | M 7 A | Stereo Zoom Microscope | - With Boom Stand - Adapter mounted on microscope to fit within B&L E-arm - Magnification Range: 6 X - 31 X Zoom Range: 0.6 X - 3.1 X |  | No
19899 | Wild | M 7 A | Stereomicroscope | - With Swing Arm Stand - Binocular tubes have one adjustable eyepiece tube - 120 V - 60 Hz - Weight: 80 lb |  | No
19900 | Wild | M 7 A | Stereomicroscope | - With Boom Stand - Inclined binoculars, low level 45º - One focusing eyepiece - 120 V - 60 Hz |  | No
19901 | Wild | M 7 A-Discussion Scope | Stereo Zoom Discussion Microscope | - Stand Type Boom (Type S) - Stage Area Length: 521 mm (20.512 in) - Width: 343.0 mm (13.504 in) - Includes built-in LED pointer with power supply - 110/120 V - 45-70 Hz - 1 Phase |  | No
19902 | Wild | M 8 | Stereo Zoom Microscope | - Magnification Range 6 X - 50 X - Zoom Range 0.6 X - 5.0 X - Objective Model Plan 1X |  | No
19903 | Wild | M 8 | Stereo Zoom Microscope | - with Transmitted Light Stand - Transmitted light stand - Low-voltage illuminator 6 volt, 10 watt with inclinable lamp holder that mounts onto the main objective - Phototube with 10x eyepiece - Weight 10 lb - 120 V - 60 Hz |  | No
19904 | Leitz | 060-680-014 | Measuring Microscope | - Body Only - Stage Size: 10.5" x 5" Accessories: - Leitz Readout Type 301-326.09 - Leitz Joystick Controller Type 301-326.124-004 |  | No
19905 | Mitutoyo | 176-901-1 A | Toolmakers Microscope | - X-Y-Z Stage Travel: X: 25 mm (0.984 in) Y : 25 mm (0.984 in) - 120 V - 5.0 A - 60 Hz - 1 Phase |  | No
19906 | Nikon | MM-11 | Measuring Microscope | - Stage: Nikon A4-b - Z Axis: Nikon Digimicro Model: MU-501C - 100/120 VAC - 1 amp - 220/240 VAC - 0.5 amp - 50/60 Hz |  | No
19907 | Nikon | MM-11 B | Measuring Microscope | Accessories: - Stage: Nikon A4-B - Objective MPlan 10x - Mitutoyo Digital Micrometers Power Requirements: - 120/240 V - 1.0 A - 50/60 Hz - 1 Phase |  | No
19909 | Bausch & Lomb | MicroZoom II | Microscope Work Station | - Illumination Power Volts: 6 Watts: 20 - 115 V - 50/60 Hz - 1 Phase |  | No
19910 | Nikon |  | Disk Inspection Microscope | - Upright - Reflected Light - Encoder readouts not included - 120 V - 1 Phase - 38 lbs |  | No
19911 | Nikon |  | Disk Inspection Microscope | - With Brightfield and Darkfield Illumination - 12" x 8" XY Stage - Microscope mounted on large TMC table with stainless steel top and passive-isolation vibration control - Stage dimensions: 17 x 16" - Ludl Electronic Products motorized XY stage with controller and joystick |  | No
19912 | Olympus | BH 2-UMA | Disk Inspection Microscope/Motorized Stage | Stage: - SEMPREX Model 12-9468.00 - X Axis motorized - Y Axis manual - Rotory axis motorized - Joy stick control - Encoders X and rotory axis(readouts not included) - Scope mounted on precision granite base (Accuracy .0001) |  | No
19913 | Zeiss |  | Light Section Microscope | Multiple Objectives Models: Paired 200X and 400X |  | No
19916 | CPS | 6004 / 1958 | Electron Gun Power Supply | - High voltage maximum: 30 kV - Output voltage: -30 kV - Output current: 500µA maximum - Programming voltage: 0-10 V in for 0-30 kV out - Filment current: 5 A ±0.3 A - Focus voltage output: 1.5 kV - Focus voltage current: 100µA - Number of guns controlled: 1 - 19" rack mount |  | No
19917 | Hitachi | S-2400 | Scanning Electron Microscope (SEM) | - Accelerating Voltage: 0.3-3 kV (variable in 0.1 kV steps), 4-8 kV (variable in 1 kV steps), 10, 12, 15, 18, 18, 20, 22, 25kV - Specimen size: Max. 150 mm(diameter) - Model S-5109 Raster Rotation/Dynamice Focus Unit. - 240 V - 20.0 A - 1 Phase |  | No
19918 | Hitachi | S-4100 | Field Emission Electron Microscope | System is missing Ion pump power supply - 110 V - 50/60 Hz - 1 Phase |  | No
19919 | Hitachi | S-806 C | Field Emission Scanning Electron Microscope (FE SEM) | Accelerating Voltage: 0.5 to 5 kV in 0.1kV steps, 5.0 to 25kV in 1kV steps Operation modes: - Auto brightness and contrast - Auto focus - Gamma control - Dynamic stigmator monitor - 115 V - 30.0 A - 50/60 Hz - 1 Phase |  | No
19920 | Jeol | JSM 6100 | Scanning Electron Microscope (SEM) | - Controller dimensions: 40"W x 30"D x 51H - Min Voltage: 5 kV - Max Voltage: 35 kV - Magnification: 300 kX |  | No
19921 | Microspec | WDX-2 A | Spectrometer | - Weight: 58 lb (26 kg) |  | No
19922 | Olympus | SZX-STL | StereoZoom Microscope Stand | - With Light Source Stand incudes: - Olympus Model U-SIC4R right hand mechanical stage with 4"x4" X,Y travel - Olympus Model SZX-STAD2 stage adapter - Olympus Model SZSTS E-arm Light Source: - Fostec Model 20500 (150 watts) w/ light guide Stand will also fit Nikon StereoZoom Microscope - 115 V - 3.0 A - 60 Hz |  | No
19923 | Nikon | 6 C 2 | Optical Comparator | - Stage is type O - Attachable half reflecting mirrow - Bezel with x-y cross hair(non rotatable) - Uses one lense only - Manual micrometer drives - 115 V - 50/60 Hz - 1 Phase |  | No
19924 | Nikon | V 12 | Optical Comparator | - Stage glass Dia. 3.75" - Stage revolving angle: 360 Deg. - Max specimen hight: 0-75mm - Lamp: 24VAC 150 Watt - 120/240 V - 5.0 A - 3.0 A(2) - 50/60 Hz - 1 Phase |  | No
19925 | Hewlett Packard | 10706 B | Plane Mirror Interferometer |  |  | No
19926 | Tropel | 9045 | Surface Flatness Analyzer | - 115 V - 50/60 Hz - 1 Phase Work holder accommodates: - 4" x 4",5" x 5" and 4" x 5" test pieces - Central quaility area of 5" x 5" substrate is viewed |  | No
19927 | LMI Technolog | LNS 2.5 / 7 | Laser Nano Measurement System | - LNS 2.5/7 - Measurement range: .007 mm - Stand off: 2.3 mm |  | No
19928 | Mitutoyo | Surftest 301 | Surface Roughness Tester | - 115 V - 60 Hz - 1 Phase - 16 lb |  | No
19930 | Eppendorf | 5402 | Refrigerated Centrifuge | - Rotor model: F-45-18-11 - Rotor capacity: (18) 1.5 mL tubes - Angle in rotor: 45° - Maximum density of liquids: 1.2 g/mL - Maximum load per bore: 4.2 g - Maximum RCF(x g): 16,000 - Maximum kinetic energy > 1,500 Nm - Cooling range: -9°C to 40°C - Cooling time from 20°C to 4°C: approximately 10 minutes - Digital control and readout |  | No
19931 | Terra Universal | 4014-00 A | Eight Compartment Dry Box | - Dual Purge™ System - NitroWatch® RH Controller - Stainless Steel Door Frame - Door Sensor Switches - Plenum Chamber - Automatic RB® Valve - One-Piece Gasket on inside of each door - Stainless steel racks support various reel sizes - Stand with Casters - 115 V - 50/60 Hz - 1 Phase |  | No
19932 | Labconco | 4880300 | Chemical Fume Hood | - Built In Exhaust - Chamber size: 43"w X 24"d X 41"h - Sash opening: 38"w X 24"h - Duplex receptical - Interior lamp - Feed throughs: - Vacuum: .25" tubing - Air:.25" tubing - Gas:.25" tubing - Water: .375" tubing - Blower: 730 CFM with sash open |  | No
19933 | Misonix | FE 2620 | Ductless Fume Hood | - Variable speed: 0 to 120 FPM - Electrostatically charged pre-filter. - Hydrocarbons filter |  | No
19934 | Labconco | 50350 | GloveBox | - 115 Volt duplex outlet inside - Fluorescent lamp - Variable speed exhaust blower - 2" OD exhaust port - Magnehlic pressure gauge - Built in filter - Gloves included |  | No
19935 | M Braun | LabMaster 130 | Glove Box | MB VOH 600 Vacuum Oven 600 degrees C max Total vacuum: 10 -4 mbar Cooling water: 6L/min - Signal Cartridge Gas Purifier:MB-BL-1 - Vacuum-Tight-Blower and Frequency converter (2) - MB-MO-SE1--Active moisture probe--0-500 ppmv - MB-OX-SE1--Active oxygen probe--0-1000 ppmv |  | No
19936 | Vacuum Atmospheres |  | Purification System | - 24 VDC pump - Stainless steel |  | No
19937 | Kady | L 402 | High Energy Dispersion Mill | - Pneumatic cutter lift - Jacketed vessel not included - Max Speed: 3450 RPM - Motor Horsepower: 3000 HP - 208/230 V - 8.0 A - 4.0 A(2) - 50/60 Hz - 3 Phase |  | No
19938 | Lightnin | V 5 P 18 N | Mixer | - Maximum Speed 1725 RPM - 230/460 V - 1.2 A - 0.8 A(2) - 50/60 Hz - 3 Phase |  | No
19939 | Retsch | PM 4 | Planetary Ball Mill | - Analog timer - Variable speed - Two 250 ml Agate Jars/w (4) 12 mm agate balls - Two 500 ml Agate Jars/w (4) 40 mm agate balls - 115 V - 60 Hz - 1 Phase |  | No
19940 | Retsch | RM 0 | Mortar Grinder | - 110 V - 60 Hz - 1 Phase |  | No
19941 | Ross | 2 GAL DIS | Discharge System | - For discharging non flowable materials. - Hydraulically driven platen - Mix can not included - This unit does not have platen - Total cost of parts needed for platen assy. $2800.00: - 115/230 V - 20.0 A - 10.0 A(2) - 60 Hz - 1 Phase |  | No
19942 | Ross | LDM-2 | Double Planetary Mixer | - Rectangular stirrers - Sterling SPEED-TROL, 25:1 Speed reduction - Covered vessel - 115/230 V - 10.6 A - 5.3 A(2) - 60 Hz - 1 Phase |  | No
19943 | SPEX CertiPrep | 5100 | Mixer/Shaker Mill | - 115 V - 2.5 A - 60 Hz - 1 Phase Accessories - Motor: 1/15 hp - Clamp Movement: 0.5" Front to Back .375" Side to Side - Clamp Speed: 3000 Cycles/Minute - Timer: Range From 1 to 30 Minutes - Sample Sizes: Ranging From 0.2 - 1.5 grams |  | No
19944 | EVG | 620 |  | - 6" Chuck (Used) |  | No
19945 | EVG | 620 | Mask Holder | - New |  | No
19946 | EVG | 620 | Mask Load Frame | - New |  | No
19947 | Carver | 2697 - 12-12 H | Hydraulic Automatic Press | - Four-Column - 12 Ton - Safety Shield - Includes Carver 2822 MotorPak Power Unit - Tonnage: 12.0 sh ton - Water Cooled - Heating and cooling platens (chiller not included) - Ram stroke: 5 1/8" - Footprint: 18"W x 25"D - Distance between uprights: 13" - Two gauge manifold |  | No
19948 | Carver | 3772 | Heating/Cooling Platens | - Digital Control - Platen size 6" x 6" with hose assemblies - Platens compatible with various Carver Presses, one of which is the Model C - Maximum temperature: 650°F (343 C) |  | No
19949 | Pasadena Hydraulics | B 23 S-X 6 | Heated-Platen Manual Press | - H-Frame - 50 ton capacity - Ground steel platens (12.5 x 12.5 x 1.5") heated by water or steam - Platen fittings: 3/8" NPT - Base dimensions: 35 x 19" - Distance between uprights: 13.5" - Pressure gauge in 1000 lb increments |  | No
19950 | Buker | Tensor 27 | FT-IR Spectrometer | Accessories: - Pike: model Miracle ATR sampling accessory - Harrick: model Cricket CRK-D-BR4 reflectance FT-IR and UV-VIS spectroscopy tool - Two quicklock bases p/n ECL 0 and ECL 1 Power Req: - 85-264 V - 45-70 Hz - 1 Phase |  | No
19951 | Nicolet | NEXUS 470 | FT-IR with Spectra-Tech Continuum Scope and TGA Interface | - Spectra-Tech Continuum Microscope - Objective: Spectra-Tech Infinity Reflachromat 15X, N.A.O.58 - Omnic E.S.P. Software, Version 5.2 - PC Controller Type |  | No
19952 | Rigaku | TXRF 300 S | X-Ray Fluoresence Spectrometer | System Includes: - Ebara Dry Pump: Model A10S - Haskris Chiller: Model RW100F1 - Oxford Instruments: Model 7043 - UBS Industries: Model LLC-203 Liquid Level controller Accessories: - Oxford Detector: - Model: 7043 - Det. area 80 mm2 - Window Be - Resolution at 5.9 KeV is 175 eV - Bias -500V Power Req: - 208 V - 50/60 Hz - 3 Phase |  | No
19953 | Anter Labs | 1161 V | Dilatometer | - 220 V - 20.0 A - 50/60 Hz - 1 Phase |  | No
19954 | Datapaq | TB 4012 | Furnace Temperature Profiling System | - Data logger model TP0016A - Temperature range: - 0-1370 Deg. C - Ten type K thermocouple channels - Software version 4.0 - Spare Datalogger available $3875.00 |  | No
19955 | Datapaq | Tracker Plus | Oven Temperature Profiling System | - Four monitoring channels Accessories: - Four clothes pin clamp thermocouples - One magnetic base thermocouple - Transducer module model T10002C range from 15°C to 265°C - Transducer module model T1-K4-2 range from 30°C to 530°C - Data collection module model MP-F5-5, samples at 5 sec. intervals - Compter interface RS232 module - Furnace Tracker for Windows Version 4.07, will work with Windows XP Power Req: - 110 V - 50/60 Hz - 1 Phase |  | No
19956 | Hart Scientific | 7030 | Precision Calibration Bath | - Temperature range: -30 to 150°C - Temperature setability: ±0.002°C - Temperature resetability: ±0.002°C Accuracy: ±1°C - Typical short and long term stability: ±0.01°C - Tank capacity: 6 liters - Test well: 2.6" Dia. x 11.3" Deep with 1/4" mecury trap on bottom - Single stage air cooled compressor - Refrigerant R507 Power Req: - 115 V - 17.0 A - 60 Hz - 1 Phase |  | No
19957 | Omega | CL 950 | Dry Block Probe Calibrator | - 5 Port well: 1/16",1/8",3/16", and two 1/4" holes - 115 V - 10.0 A - 50/60 Hz - 1 Phase |  | No
19958 | Branson | 8000 | Ultrasonic Bath Power Supply | - 40 KHz/500 Watt 12 channels - Compatible with baths with 12 transducers, last 2 digits in bath part number -12 |  | No
19959 | Branson | 8500 Special | Ultrasonic Bath Power Supply | - Seven tranducers mounted to SS plate with cable - 40 KHz/500 Watt - 230 V - 4.0 A - 50/60 Hz - 1 Phase |  | No
19960 | CAE NEY | BCS-6-US | Aqueous Cleaning System | Process Tank: - 6 gallon capacity - (4) Sided overflow weir - Electropolished - Coved corners - 1000 watt heater w/PID controller - Low liquid sensor - 10" polypropylene filter w/pressure gauge - March seal-less magnetic drive pump - Dual frequency choice 72 or 104 KHz ultrasonic generators |  | No
19961 | Crest Ultrasonics | 19 HT-1014-6 ST | Ultrasonic Bath | - Generator: GTI/132 - 132 KHz - Bath heater: 120 V 8.4 A - 240 V - 15.0 A - 50/60 Hz - 1 Phase |  | No
19962 | Crest Ultrasonics | 6 HT-1014-6 | Ultrasonic Bath | - Generator: m/n 6G-500-6-W - 68KHz - 120 V - 8.0 A - 50/60 Hz - 1 Phase |  | No
19963 | Flow Designs | LAMBDA P-2 U-CP7D |  | - Larger tank has the following Crest Power Supplies. - 1. Model 4G-500-6-T-3NW, s/n's 1000G203, 204 and 205. 240v, 4amp, 50/50hz - Smaller tank has the following Crest Power Supply 1. Model 4G-500-6-3NW 120v, 8amp, 50/60hz |  | No
19964 | Greco Brothers | UT 3932 | Ultrasonic Bath | Accessories: - 1" Pipe coil at bottom(removeable)for heating fluid or steam - Heating source not included Other Information: - Model UT3932-4I1114 All stainless steel construction - 4000 total watts - Four Branson RF generators m/n G1KA 1000 Watt p/n 4D25134G01 - Four Model 1Ph RFI Line conditioners p/n 3D78515G01 - 120 V - 50/60 Hz - 1 Phase |  | No
19965 | Clean Link |  | Mobile Mini Environment | - Two Compartment - Compartment Size: 33 x 23.5 x 20" - Compartment I: HEPA Filter - Compartment II: Inert Gas with manual flow meter - Unit on castors - HEPA Filter NOT included - 115 V - 2.0 A - 60 Hz - 1 Phase |  | No
19966 | Isles Airclean | MVF-524 | Modular Vertical Flow Work Station | - lear Vinyl Non-ESD Curtain - Hepa Filter - Magnehelic Gauge - Fluorescent Lighting(Bulbs not Supplied) - One Inch Fiberglass Prefilters - 115 V - 15.0 A - 60 Hz - 1 Phase |  | No
19967 | LabGuard | LFR-1000 | Laminar Flow Recirculator/Non-Ducted Work Station | Accessories: - Fluorescent Light - Minihelic pressure gauge Other Information: - Polypropylene construction - Work area: 39 x 25 x 17.5" - HEPA filter size B, filters not included - 120 V - 4.0 A - 60 Hz - 1 Phase |  | No
19968 | Laminaire | DWS 630 | Laminar Flow Work Station | - 115 V - 7.6 A - 60 Hz - 1 Phase |  | No
19969 | Laminaire | 636-CI | Flow Work Station | - Work area: 72" wide x 64" height - 120 V - 12.0 A - 60 Hz - 1 Phase |  | No
19970 | Laminaire | DWS 636 | Laminar Flow Work Station | Filter: - Three inch HEPA (High Efficiency - Particulate Air) type, aerosol challenged, zero probed. - Aluminum frame minipleat design, minimum efficiency of 99.99% at .3 microns Pre-Filter: - 1" bonded polyfiber media minimizes surface-loading. - Quick-release aluminum frame. Easily accessible from front of unit. 78 % arrestance – 56-57 ASHRAE Features: - Front panel light and blower switches - Magnehelic pressure gauge - 115 V - 15.0 A - 60 Hz - 1 Phase |  | No
19971 | Lesco | HOTSPOT |  | Power supply: - Stainless steel enclosure - Solid state relay power control - Temperature control - Cooling System for power supply - Air requires a minimum of 10psi with 1/4" tubing - Hotspot heater head - Stainless steel encloser - Solid state Pressure sensor - Dual element thermal couple Power Req: - 120/220 V - 50/60 Hz - 1 Phase |  | No
19972 | Mettler | DM 40 | Density Meter |  |  | No
19973 | Instron | 4465 | Electro Mechanical Tension / Compression Frame | - Load Capacity: 5kN - Max Speed: 40 in/min - Minimum Speed: 0.0004 in/min - Max Force @ Max Speed: 5kN - Max Speed @ Full Load: 40 in/min - Return Speed: 48 in/min |  | No
19974 | Interactive | 1 K | Universal Materials Tester | - Load is measured via low profile Pancake (or optional S-beam) load cell - Load resolution: 0.1 lbs., Stroke resolution: 0.0001 in - Supports Load, Stroke and Strain control 2 internal amplifiers with external range and offset calibration adjustments - Analog data is converted using a 16 bit analog to digital converter (optional 12 bit) - Programmable digital filter ranges from 0.125 Hz to 16 Hz - Results are displayed in Metric or English units Remote operation and data collection using serial RS-232 - All of Interactive Instruments systems and options have a one year warranty including Parts and Labor - 115 V - 0.5 A - 60 Hz - 1 Phase |  | No
19975 | Shimpo | FGS-200 PV | Motorized Test Stand | - Included is the FGV-100XY Digitial Force - Gauge (Specs below) - Capacity: 100 lbs - Resolution: 0.10 lbs - Communication: RS-232 and USB - 120 V - Weight 50 lb |  | No
19976 | Instron | STRC | Servo Hydraulic T-Slot Table Test System | - with Model 8500 Controller - 25 HP - 230/460 V - 3 Phase |  | No
19977 | MTS | 506.02 C | Hydraulic Power Supply | - Maximum Flow: 6.40 GPM (24.32 l/m) - Maximum Pressure: 3,000.000 PSI (206,859.00 mbar, 20,685,900.00 Pa) - Motor Horsepower: 15 HP - External Cooling: Water Cooled - 230/460 V - 39.0 A - 19.5 A(2) - 60 Hz - 3 Phase |  | No
19978 | MTS | 858 Mini Bionix II | Table Top Servo Hydraulic System | - Air Cooled Accessories - (1) Remote Operator Interface - (1) Load Cell 661.19F-01 1,100 lb capacity Other Information - TestStar II Software is NOT included Actuator: - 3,300 lb capacity @ 3,000 psi, 2,200 lb. capacity at 2000 psi, 1,100 lb. capacity at 1,000 psi Power Req: - 115 V - 18.0 A - 60 Hz - 1 Phase |  | No
19979 | MTS | Elastomer Test | Elastomer Test System | - High Cycle Fatigue: 300 Hz, 1,500 lbs. Load Unit: - Model 331.01, P/N 396078-11 -1.5 Kip, 6.8 kN - (2) 111.11A-SP 5 cu. in. accumulators -Hydraulic Service Manifold: - Model 290.14 Servo valve Part No.: 356750-04 Accessories: Pump motor 230/460 volts, 30/60 amps. |  | No
19980 | Shimpo Instruments | FGS-50 PXL | Bench Top Tensile Test Stand | - Capacity: Up to 110 Lbs, with proper force gauge. - Stroke: 5.5" - Travel speed: 0.39-3.93 in/min (adjustable) - Display: Four digit LED - Dual speed controls - Comes with universal test bracket, as shown - 115 V - 60 Hz - 1 Phase |  | No
19981 | B&W Engineering | BW-LPD-D 4000 | Particle Impact Noise Detection System (PIND) | - System includes the following components: - Programmable Digital Controller Model BW-4000 - Power Amplifier, 250 Watt Model BW-PA-4000 - Vibration Shaker, 100 Force Model BW-100C-2 - Degaussing Magnet Model BW-020 - PIND Shock Test Fixture with 2" Platen Model BW-004XL - Sensitivity Test Unit Model BW-012 - Transient Detector Sensor: BW-155XLA - PIND Station with ESD Surface: BW-4017 - Remote foot switch |  | No
19982 | B&W Engineering | BWLPDB 2000 | Particle Impact Noise Detection System (PIND) | - RF noise suppressing shaker enclosure--Model BW-016 - Test bench with built-in isolation base(48"W x 30"D x 28"H)--Model BW-017 - 115 V - 5.0 A - 50/60 Hz - 1 Phase - 220 lb (100 kg) |  | No
19983 | M Rad | 2424 (150) B | Bump Shaker | Maximum payload: 150 Lbs. Digital Bump Counter with pre-set: - Frequency of bump impluse: 1 - 2 impacts/seconds - Impact pulse duration: 6 - 16 ms - Impact pulse type: half-sine - Maximum velocity change: 60 in/sec Power Req: - 240 V - 30.0 A - 60 Hz - 3 Phase |  | No
19984 | L.A.B. Equipment | 250 V | Transportation Simulator | - Maximum Payload: 250 lb. - Table size: 36" x 42" x 17" High - Displacement: 1 inch - Maximum Acceleration: 1.25 G - Frequency Range: 2-5 Hz (120-300 rpm) - Applical Standards: ISTA, ASTM-D999, ISO-2247, MIL STD-810G, and other internationally and industrially recognized standards - 120 V - 15.0 A - 60 Hz - 1 Phase |  | No
19985 | Wilcoxon | PA 7 F | Power Amplifier | - Max Power: 400 Watt Modes of operation: - Series,Piezoelectric shaker - Parallel,Electromagnetic shaker Power Req: - 120 V - 60 Hz - 1 Phase |  | No
19986 | JDS Uniphase | SB 0108-Z 000440 | Fiber Optic Switch | - 1x8 Switch - 25 VA max - 100-240 V - 50/60 Hz |  | No
19987 | Picosecond | 4050 B | Step/Pulse Generator | - Fast Pulse Head Module, generating a 10 V, 45 ps pulse - 45 PS Risetime - 10V Positive pulse - 10 ns Pulse duration - Low jitter 1.5 RMS - 100-240 V - 60 Hz - 1 Phase |  | No
19988 | Bruker | B-MN 65 / 260 | Direct Current Power Supply | - Water Cooler - Maximum Output Voltage 65.00 Volts - Maximum Output Current 260.00 Amps - Maximum Output Power 16.90 kW - 208 V - 90.0 A - 50/60 Hz - 3 Phase |  | No
19989 | Copley Controls | 234 | DC High Power Amplifier | - Amplifier may be Master/Slave for 2X Output Current - Forced Air Cooled - Fan Supply Required +28 V @ 2 A - High Voltage Supply +50 V to +160 V - Current required to supply load I2R losses plus amplifier losses - Quiescent Current 1.3 A - Internal Capacitance 72000 μF |  | No
19990 | Electronic Measurement | ESS 130-115 | DC Power Supply | - Require 5 wire 480VAC connection (with neutral) - Air Cooled - Maximum Output Voltage 130.00 Volts - Maximum Output Current 115.00 Amps - Maximum Output Power 15.00 kW - 480 V - 30.0 A - 47-63 Hz - 3 Phase |  | No
19991 | Electronic Measurement | ESS 300-35 | Direct Current Power Supply | - Maximum Output Voltage 300.00 Volts - Maximum Output Current 35.00 Amps - Maximum Output Power 10.50 kW - Front panel controls and remote analog resistance, voltage and current programming - 10 KW output - This power supply is reconfigured model # 400-25-2-D, item 39314 - Maximum voltage decreased to 300V and maximum current increased to 35A - 200-240 V - 35.0 A - 47-63 Hz - 3 Phase |  | No
19992 | Electronic Measurement | ESS 400-25 | Direct Current Power Supply | - Front panel controls and remote analog resistance, voltage and current programming 10 Kw - Maximum Output Voltage 400.00 Volts - Maximum Output Current 25.00 Amps - Maximum Output Power 10.00 kW -Regulation Modes: Constant Current / Constant Voltage - 200-240 V - 35.0 A - 47-63 Hz - 3 Phase |  | No
19993 | Electronic Measurement | ESS 500-30 | DC Power Supply | - Maximum Output Voltage: 500.00 Volts - Maximum Output Current: 30.00 Amps - Maximum Output Power: 15.00 kW - Regulation Modes: Constant Current / Constant Voltage - Panel Meters: Digital - 220 V - 60.0 A - 47-63 Hz - 3 Phase |  | No
19994 | Electronic Measurement | ESS 80-185 | Direct Current Power Supply | - Maximum Output Voltage 80.00 Volts - Maximum Output Current 185.00 Amps - Maximum Output Power 14.80 kW - 400 V - 47-63 Hz - 40 Amp - 3 Phase - 5 Wire |  | No
19995 | Electronic Measurement | TCR 20 T 500-4-D-OV | Direct Current Power Supply | - Maximum Output Voltage 20.00 Volts - Maximum Output Current 500.00 Amps - Maximum Output Power 10.00 kW - 480 V - 30.0 A - 60 Hz - 3 Phase |  | No
19996 | Lambda | EMHP 200-175-D | - Maximum Output Voltage 200.00 Volts - Maximum Output Current 175.00 Amps - Maximum Output Power 35.00 kW - 57-63 Hz - 3 Phase |  |  | No
19997 | Lambda | ESS 80-185-7-D-0806 | Direct Current Power Supply | - Maximum Output Voltage 80.00 Volts - Maximum Output Current 185.00 Amps - Maximum Output Power 14.80 kW - 200-230 V - 70.0 A(2) - 50/60 Hz - 3 Phase |  | No
19998 | Lambda | ESS 200-75 | Direct Current Power Supply | - Maximum Output Voltage 200.00 Volts - Maximum Output Current 75.00 Amps - Maximum Output Power 15.00 kW - Forced Air Cooled - 220 V - 60.0 A - 50/60 Hz - 3 Phase |  | No
19999 | Sorensen | PRO 30033 T 1 M 9 C | Direct Current Power Supply | - Maximum Output Voltage 300.00 Volts - Maximum Output Current 33.00 Amps - Maximum Output Power 9.90 kW - Forced Air Cooled - 208 V - 50/60 Hz - 3 Phase |  | No
20000 | Glassman | PS/EL 10 N 4 | High Voltage Power Supply Negative Polarity | - Air Cooled - 115 V - 48-440 Hz - 1 Phase |  | No
20001 | Glassman | PS/EL 10 P 4 | High Voltage Power Supply Positive Polarity | - 115 V - 48-440 Hz - 1 Phase |  | No
20002 | Glassman | PS/KL 030 P 090 YB 3 | High Voltage Power Supply | - Positive output - Remotely controlled only Accessories: - Remote control cable with connector and power cable are NOT included - 3M (10') HV cable add $180, inquire about longer cables - 208 V - 47-63 Hz - 1 Phase |  | No
20003 | Glassman | PS/WG-20 P-15-M 3 | Constant Voltage/Constant Current High Voltage Power Supply Series WG | - Air Cooled - Positive Polarity - 3M (10') HV cable add $180, inquire about longer cables - 115 V - 47-63 Hz - 1 Phase |  | No
20004 | Glassman | WX 20 N 50 YB 2 | High Voltage Power Supply - Negative Polarity | - Negative polarity. Remotely controlled only, interface option YB2, exceptions to the standard power supply functions: - "Floating" COMMON -Not provided - INTERLOCK-Not provided - LOCAL V-CONTROL-Not provided - I-PROGRAM-Not provided - LOCAL I-CONTROL-Not provided - Wired to output maximum (50mA) current - 208 V - 47-63 Hz - 1 Phase |  | No
20005 | Spellman | SA 1 PN 4 | High Voltage Power Supply | - Power cord included - 3M (10') HV cable add $180, inquire about longer cables - 208 V - 8.0 A - 50/60 Hz - 3 Phase |  | No
20006 | Spellman | SL 15 N 150 - Negative Polarity | High Voltage Power Supply | - 150 Watt - Negative Polarity Output - 220 V - 1 Phase - Air Cooled - Power cord included |  | No
20007 | Spellman | SL 1 N 300 - Negative Polarity | High Voltage Power Supply - Negative Polarity | - 300 Watt - Negative Polarity Output - Terminal strip I/O Interface connector - Can be operated from 120VAC, request primary voltage change when ordering - 220/248 V - 1 Phase |  | No
20008 | Spellman | SL 1 PN 1200 | High Voltage Power Supply | - Power cord included - 1200 Watt - 220 V - 8.0 A - 50/60 Hz - 1 Phase |  | No
20009 | Spellman | SL 50 N 150 | High Voltage Power Supply | - Maximum Output Voltage 50.0 kV - Maximum Output Current 3.0 mA - TB1 and TB2 Interface - Negative Polarity Output - 220 V - 1 Phase |  | No
20010 | Advanced Energy | Cesar 136 | Radio Frequency Generator | - Profibus communication interface - CEX "IN" and "OUT" BNC connectors - Software revision v 1.20 A10 - Forced Air Cooled - 230 V - 4.6 A - 50/60 Hz - 1 Phase |  | No
20011 | Advanced Energy | Cesar 136 | Radio Frequency Generator | - Profibus communication interface (can be replaced with RS232 AE bus, 115200 baud rate only, request when ordering) - 25 Pin User Interface - CEX "IN" and "OUT" BNC connectors - Software revision v 1.20 B1 - 230 V - 4.6 A - 50/60 Hz - 1 Phase |  | No
20012 | Advanced Energy | RF 10 S | Radio Frequency (RF) Generator | - Input Power: 188-260V, single phase, 50/60Hz - Forced Air Cooled - Power Req: 208/240 V, 50/60 Hz, 1 Phase |  | No
20013 | Comdel | CPS-5000 / 13.56 | Radio Frequency Generator | - Water Cooled - Comdel Model CPS 5000 DC power supply - 208 V - 30.0 A - 50/60 Hz - 3 Phase |  | No
20014 | ENI | DPGS-10 | Radio Frequency Generator | - The DPG is a solid-state, RFIDC power generator intended for use in trapping and neutralizing undesirable exhaust particles. - To make simple field servicing possible this generator is designed in a modular fashion. - The DPG can produce up to 1.25kW RF output and is internally adjustable. - The DPG allows control and monitoring through a 15-pin D-subminiature interface. - 208 V - 7.5 A - 47-63 Hz - 3 Phase |  | No
20015 | ENI | EGR 4800-B | Radio Frequency Generator | - Frequency coverage: 10 kHz to 40 kHz, in one band - Frequency stability: Better than 0.1% - Matched output load impedence: 50 OHMS - 3Φ 5 wire power connection, neutral wire must be rated 75A - 120/208 B - 35.0 A - 50/60 Hz - 3 Phase |  | No
20016 | ENI | OEM 12 A | Radio Frequency Generator | - 1250W, 13.56 MHZ - Analog 25 pin SUB-D I/O connector - 200-240 V - 20.0 A - 60 Hz - 1 Phase |  | No
20017 | RF Power Products | 50 S | Radio Frequency Generator Power Supply | - Water Cooled - 208 V - 50/60 Hz - 3 Phase - 13.56 Mhz - 5000 Watts |  | No
20018 | Sairem | GMP 20 KSM | Microwave Power Supply | - 2000Watt, 2.450GHz (2450MHz) - Power supply is configured for a 19" rack - Total length for head and downstream source is 38" - There are 19,593 hours of use on this supply - Included is a head GMP20KSM and a downstream source A13S/PCC rated for 6kW - Downstream source has three knob tuning and a short circuit piston - 208 V - 60 Hz - 3 Phase |  | No
20019 | Seren | R 601 | RF Generator | - Input power: 90-125 VAC or 190-264 VAC, 47-63 Hz. Maximum current: 15A - 600 Watts - Frequency: 13.56 - Air Cooled |  | No
20020 |  |  | Forklift |  |  | No
20021 | Speedline / Electrovert | OmniFlo 7 | 7 Zone Reflow Oven | - Max line amperage: 98 8 amps - Largest motor/load: 16 6 amps - Short circuit interrupt capacity 5000 amps - 480 V - 3 Phase - 82 KVA - 60 Hz |  | Yes
20022 | Teradyne | A 567 | Tester |  |  | No
20023 | Teradyne | A 567 | Tester |  |  | No
20024 | RHK | UHV 3500 VT | AFM / STM (Atomic Force Microscope / Scanning Tunneling Microscope) System | It has a prep chamber with an interface to a glove box (glove box not included), a main chamber with the AFM/STM and tip/sample storage racks, and a 4’ transfer arm. All the pumps, gauges, RHK AFM controller, and pre-amp are included, except for the mechanical pump. The last time it was used was one year ago after obtaining a satisfactory AFM image of graphite. The system has been under vacuum since it has been in storage |  | Yes
20025 |  |  | Lot of Electric Test Equipment |  |  | No
20026 | K&S | AT Premier |  | - Configured Voltage: 220 V - Configured Current: 9.1 A - Frequency: 50/60 Hz - Overcurrent: 100 A/10 mSEC - Interrupt Capacity: 1500 A | 8" | Yes
20027 |  |  | Lot of Electric Test Equipment |  |  | No
20028 | Etel | DSB 2-152 | Control / Module |  |  | No
20029 | Etel | DSB 2-132 | Control / Module |  |  | No
20030 | Absopulse Electronic | CTP 9 K-750 3 P 480-3 X 3 U 4 3 U 7 19-S 5344 | Three Phase Inverter | - Air Cooled - 750Vdc to 480V (L-L) - Weight: 86 lb (39 kg) - 3-phase - 60Hz |  | No
20031 | Absopulse Electronic | CTP 5 K-750 / 3 P 480-3 U7-S 5037 | Power Inverter | - Input: 750 Vdc (550-850V), 11.5A max - Output: 3 phase 480Vac (L-L); 6A rms max./phase, 60Hz; Y configuration (5000VA) - Air Cooled |  | No
20032 | Elgar | 1001 SL-12 | AC Power Source / 400SP Oscillator | - Output selectable,specify when ordering : 0-260 VAC,0-130 VAC,0-65 VAC - Forced Air Cooled - 115 V - 47-63 Hz - 1 Phase |  | No
20033 | Yokogawa | AQ-4303 B | White Light Source | - 1 Phase - 100-120, 200-240 VAC |  | No
20034 | Yokogawa | AQ 2140 | Optical Multimeter | - Includes: (2) One AQ 2732 sensor units - 100-120 V / 200-240 V - 50/60 Hz |  | No
20035 | Yokogawa | AQ 2140 | Optical Multimeter | - Includes: (1) One AQ 2732 sensor unit - 100-120 V / 200-240 V - 50/60 Hz |  | No
20036 | ILX Lightwave | LDC 3900 | Modular Laser Diode Controller | - 4 independent, isolated channels for multiple laser and TEC control - Wide variety of laser controller modules available with up to 2A laser current and integrated 12W TE controller - Single output current source modules available from 200mA to 8A 32 W (8 V, 4 A)TEC modules - Low-noise, high-stability current source modules operate in constant current or constant power modes with direct modulation to 500KHz - Single channel 32W TEC module operates in constant temperature or constant resistance mode - TEC modules accept thermistor, IC and RTD temperature sensors - GPIB/IEEE-488 Interface - 120/240 V - 50/60 Hz - 1 Phase |  | No
20037 | Newport | ORION | Single Mode Fiber Aligner | - Controller Model # Orion-CM - Motorized X-Y-Z Stage model #562 - Dither module - Intergrating sphere model #818-IS-1 - 120/240 V - 50/60 Hz - 1 Phase |  | No
20038 | Sagitta | GEMINI-Pi | Automated Polishing and Inspection System | - Configurable multi-station design - Integrated optical image metrology station - Multi-part polishing technology - Fully unattended batch processing - Process recipe management system - Variable applications on the same platform - 115/230 V - 50/60 Hz - 1 Phase |  | No
20039 | Labsphere | LMS-100 | Lamp Measurement Integrating Sphere | - Max lamp ratings: 100 Watt - Max luminous flux: 2000 Lm - Max length: 5" - Spectral range: 300-2400 nm |  | No
20040 | Labsphere |  | Integrating Sphere | - Diameter: 6.000 in - Output Ports: 2 - Size of outputs: (1) 1/2", (1) 1" |  | No
20041 | Labsphere | SC-5000 Designed | Sphere System Control | - 104-125 V - 50/60 Hz - 1 Phase |  | No
20042 | Labsphere | US-060-SF | Uniform Source Integrating Sphere | - Diameter: 6.000 in - Size of Outputs: 2.00 in |  | No
20043 | Newport | 819-IS-4 | Integrating Sphere | - Diameter: 4.000 in - Output Ports: 4 - Size of Outputs: 1.00 in (2.54 cm) |  | No
20044 | Oriel | 7340 | Monochromator Illuminator Housing | Components: - Model 77470: Base - Model 73402: Lamp mount - Model 77356: Flexible light shield - Model 77250: 1/8 Meter band pass - Model 77298: Grating - Model 77470: Mounting kit - Model 77325: Stepper wavelength drive - Model 20025: TTL Stepper interface controller - Power supply not included |  | No
20045 | Efos | N 2000 | UV/Visible Spot Cure System | Units are shipped with a used working lamp System Features and Specifications: - Microprocessor controlled exposures with closed loop feedback system - Shutter and exposure verification alarms - Built-in radiometer for accurate calibration - History download to PC capability via RS232 - Remote operation capability via standard 15 pin connector - Units are shipped with used working lamp - 120/240 V - 1.5 A - 50/60 Hz - 1 Phase |  | No
20046 | Efos | Novacure N 2001-A | UV/Visible Spot Cure System | System Features and Specifications: - Microprocessor controlled exposures with closed loop feedback system - Shutter and exposure verification alarms - Built-in radiometer for accurate calibration - History download to PC capability via RS232 - Remote operation capability via standard 15 pin connector - Units are shipped with used working lamp - 120/240 V - 1.5 A - 1 Phase |  | No
20047 | Fusion UV | VPA / I600 | Variable Power Systems | I600 M Irradiator: - Full power: 600 watts/in. (240 w/cm), *6000 watts total. - Reflector Geometry: Elliptical. Focus 2.1 in. - Simensions: 10.5"L x 8.2"W x 17.3"H, Weight: 36 lbs |  | No
20048 | Lesco | MK III | High Intensity UV Spot Curing System | UV output: - 20,000 mW/cm2, peak (at 315 - 400 nm) - 15,000 mW/cm2, rated (at 315 - 400 nm) - Over 25,000 mW/cm2 total (UVA, B, Visible). - Spectral output: VIS/UVA/UVB/UVC with factory preset centered at 365 nm. (UVA) - Lamp:100 Watt DC mercury vapor short-arc. - Warm-up: 60 seconds. - Controls: On/Off, Manual/Timer, Shutter Timer, Elapsed Time Reset - Displays: Power On, Lamp On, Cure Time Setting - Dual light guide - Foot switch |  | No
20049 | Panasonic | SOFT BEAM BH 2000 | Non-Contact Micro Soldering System | Model YB-020UDD Power Unit: - 5 mm dia. fiber optic - Beam output max.: 40 watt - Output stability: within ±10% F.S - Rated duty cycle: 100%(in 90A DC) - Spot emitting time adjustable range: 0.1-99 sec. 180-220 V Model YB020UHD Lamp House - Rated input: 1.5 kW - Exterior dimensions: 11"W x 18.5"D x 29"H |  | No
20050 | GSIL | JK 501 | Continuous Wave Nd: YAG Laser | - Class 4 laser - Wavelength: 1064nm - Maximum power consumption: 21kva - Supply rating: 19kw - Ouput Specifications: - Average laser power: 500w - Maximum modulated power: 2000w - Beam quality: 25mm.mrad - Modulated frequency: 100-500hz - Shutter response time: <50ms - 480 V - 60 Hz - 3 Phase |  | No
20051 | GSIL | JK 501 | Continuous Wave Nd: YAG Laser | - Class 4 laser - Wavelength: 1064nm - Maximum power consumption: 21kva - Supply rating: 19kw - Ouput Specifications: - Average laser power: 500w - Maximum modulated power: 2000w - Beam quality: 25mm.mrad - Modulated frequency: 100-500hz - Shutter response time: <50ms |  | No
20052 | GSIL | JK 702 | Pulsed YAG Laser System | - System includes JK702 Laser, power supply, and Control Panel. - Mean Power: 0 - 250W - Pulse Energy: 0.1 - 35J - Pulse Width: 0.5 - 20 mS - Repetition Rate: 0.2 - 500Hz |  | No
20053 | Miyachi Unitek | LW 300 A-2 E | High Speed Laser Welder | - Wavelength: 1064 nm Pulse power @ 10mS: 50J - Peak power: 6.0kW - Pulse width range: 0.25 to 99.9mS - Repetition rate: 500 Hz - Pulse shaping feature: Yes - Aiming laser: Diode - Number of outputs: Up to 4 - Energy share outputs: One group of up to 4, or two groups of 2 - Time share outputs: Up to 4 - Fiber core diameter(SI or GI fibers): 0.3, 0.4, 0.6, 0.8, 1.0mm - Datacom: 8/7 data, 2/1 stops bits, even/odd parity, RS485/422 - Line current: 43A - Cooling method: Water to water |  | No
20054 | New-Wave Research | Polaris II | Flash-Lamp Pumped Nd:Yag | - Installed filters for 532nm only. - Rep rate: 20Hz - Water Cooled - 100-240 V - 4.0 A - 2.0 A(2) - 50/60 Hz - 1 Phase |  | No
20055 | Arroyo Instruments | TECMount 264 and TECSource 5300 | High Power Mount and Temperature Controller | - Temperature Controller: - Model- 5300-04-15 TECSource - Custom power: 4 Amps 15 Volts - Conections- RS-232 and USB - Accessories: 15-Pin Cable |  | No
20056 | Arroyo Instruments | TECMount 284 and TECSource 5300 | High Power Mount and Temperature Controller | - Temperature Controller: - Model- 5300-04-15 TECSource - Custom power: 4 Amps 15 Volts - Conections- RS-232 and USB |  | No
20057 | Burleigh | SA plus-800-14 | Laser Spectral Analyzer | - Free spectral range: 8 GHz - Wavelength: 1425 to 1675 nm - Mirrow reflectivity: 99.7% - Input aperture: 1mm - PZT scan distance: 1.2 micron/1000V - 85-264 V - 1 Phase |  | No
20058 | Con Optics | M 311 A | Light Modulation System | - E.O. amplifer--Model 302 - Modulator--Model M 311A - Aperature: 1 mm; wavelength: 514 nm - Sensitivity: 4.4 mr/kV - Transmission: 91% - Size: Dia. 50mm / Length: 219mm |  | No
20059 | Aerotech | UNIDEX 11 | Programmable Multi-axis Controller | - 115 V - 5.0 A - 50/60 Hz |  | No
20060 | Aerotech | UNIDEX 12 | Three Axis Stepping Motor Controller | - Full Model U12S-4-A-DM4001-20-F1 - 40 V 1A Drivers - 2000 Step per rev - 115 V - 5.0 A - 50/60 Hz - 1 Phase |  | No
20061 | Aerotech | UNIDEX XI | Three Axis Controller | - Weight: 20 lb - 115 V - 1.5 A - 50/60 Hz - 1 Phase |  | No
20062 | Anorad | DLM 2-5 | Servo Controller | - Three axis - Position range: ± 999,999,999 counts - Velocity range: ± 1 to 10,000,000 counts/sec - Acceleration range: 1,000 to 127,000,000 counts/sec2 - Servo Update Rate: 20 kHz Encoder input: 3 channel differential line receiver - Communication: RS232,RS422,programmable to 9,600 baud - Analog Inputs: ± 10V, 12 bit resolution, 2/axis (M-SERV) ± 10V, 12 bit resolution, 1/axis - Analog Outputs: (1) ± 10V, with 10 bit resolution/axis, (1) General purpose Dedicated - Inputs:(2) limits, emergency stop, opto-isolated. (48) inputs |  | No
20063 | Giddings & Lewis | DSM 100 | Servo Amplifier | - 120/240 V - 20.0 A - 50/60 Hz - 1 Phase |  | No
20064 | Infranor | SMTBD 1-220 / 30-TBS-DP | Servo Controller | - 220 V |  | No
20065 | Physik Instrumente | E-463 | High Voltage Piezoelectric Translator | - 3 Channel - 110/120 V - 50/60 Hz - 8 lb |  | No
20066 | Physik Instrumente | E-501.00 | Modular Piezo Control Systems | Unit includes: (1) Model E-501.00 9.5" rack mount chassis (1) E-507.00 HVPZT Piezo Amplifier Module (one channel). (1) E-515.01 Display Module (one channel) |  | No
20067 | Physik Instrumente | P-864.00 | Peizo Electric Controller/Driver | Modules included: - E-111 Display module - E-809.00 3 Channel PZT control module - 863.10 Driver module - 110 V - 50/60 Hz - 1 Phase |  | No
20068 | Allen Bradley | 1326 | AC Servo Motor | - C Series - Maximum continuous output power: 1.09 kW - RPM: 3000 - 460 V - 3 Phase |  | No
20069 | GE Fanuc | A 06 B-0502-B 754 | AC Servo Motor |  |  | No
20070 | Aerotech | ATS 50060-M-02 P | Linear Super-Precision Ball Screw Stage | - Single Axis - Ball Bearing Stage Type - Max Payload: 300.00 lb - Max Travel Speed: 12.000 in/s |  | No
20071 | Daedal | 424121 | Single Axis Linear Stage | - Single Axis - Ballscrew - Ball Bearing - Screw Pitch: 5 turns per inch |  | No
20072 | Daedal | 424181 | Single Axis Linear Stage | - Single Axis - Mechanical Drive System: Ballscrew - Stage Bearing Type: Ball Bearing - Screw Pitch: 5 turns per inch |  | No
20073 | Ealing Electro-Optic | 37-0346 | X-Y Stage with Controller | Controller: (2) High Power Deci Step: Model 37-0726 (2) 488 Ramp Control: Model 37-0718 (1) Power Unit - Hand Held Pendant |  | No
20074 | IntelLiDrives | PXY-15 X 18 | Cartesian Planar System | - Two axis of motion in a single plane - Table size: 15" X 18" - Accuracy: 10-25 Micron - Repeatability: 1-2 Micron - Resolution: 1-10 Micron - Motion strightness: 10 Micron - Flatness: 10 Micron - System requires driver and software(not included) available from www.intellidrives.com |  | No
20075 | Kensington Labs | MS 4 | X-Y-Z and Rotary Microscope Stage | - Theta 360 degrees continuos - 8" vacuum wafer chuck - Wafer chuck parallel to x-y axis to less than 3 microns - Bi directional repeatability: .05 um(X-Y) and .01um(Z) - Focus wheel provides smooth high resolution manual positioning - DC servo motors - Model 4000 controller - GPIB interface card Four axis Cables included - Configured for Reichert Poly Var scope (Can be adapted for many scopes) |  | No
20076 | Klinger | UT 100 | X-Y-Z Linear Stage | - X: Axis UT100 - Y: Axis UT100 - Z: Axis UZ80 accuracy: 5 Micron - Encoders - Bellows covered |  | No
20077 | Motorized X-Y Air | Bearing Stage | Motorized X-Y Air Bearing Stage | - Air bearings on granite ways - Klinger MD4 stepper driver - Klinger CC1.2 Programmable controller IEEE and RS 232 C ( 4 Axis ) - All cables |  | No
20078 | X-Y-Z Granite Top |  | Motorized Stage System | - Mounted on 5" Thick Granite Table Top - Granite table top is 36" W x 34" D x 5" thick - Table-top is configured with passive air isolation |  | No
20079 | Klinger | RT 120 CCM | Rotation Stage w/ DC Servo Motor | - Maxon DC motor with HP encoder - 4" Rotary stage with 2.5" thru hole Resolution 0.001 degree - Gear ratio 1:180 - Max velocity 160 Deg. / sec. - 360 Deg index on stage body |  | No
20080 | Newport | RTM 160 CC | Rotary Stage | - Travel: 360 Deg. continous - Accuracy: 0.01 Deg. - Resolution: 0.01 Deg. - Repeatability: 0.001 Deg. - Worm gear ratio: 1:180 - Motor model # UE51CC - Encoder model# 500PT |  | No
20081 | Newport | URM 80 PP | Rotary Stage | - Motor: UE41PP - 100-127 V - 25 Hz - 1 Phase |  | No
20082 | Ekra | XACT 4 | Screen Printer |  |  | Yes
20083 | Burleigh | TS-300 Z | XYZ with Balanced Rotary Stage | - X Travel: 50mm - Y Travel: 50mm - Z Travel 50mm - Rotary stage travel: 360 Deg. - Rotary Z axis balanced stage travel: +- 15 degrees. (torsion spring balance) - Rotary Z axis stage aperture: 44mm - Rotary Z axis stage lense mount: 50mm diameter - Strightness: 1 micron - Max load: 1.5 Kg |  | No
20084 | Klinger | UZ 160 | Vertical Translation Stage | - Travel range: +/- 4.5 mm (9 mm) - Load capacity: 30 Kg - Resolution: 10 µm - Table dimensions: 6.25" x 6" - Optional accessories include incremental encoder for position verification and homing - Pittman DC motor M/n 14204C223 (30.3 V, NEMA 23) - Dynamic Research encoder M/N 77L41B192500S817 |  | No
20085 | Newport | M-BGM160 PP | Goniometric Cradle | - ESP compatible - Stepper motor: UE63PP - Encoder - Angular resolution: 0.001 Deg - Repeatability: 0.004 Deg - On axis accuracy: 0.05 Deg - Speed: 20 Deg/Sec - Metric holes - Cable |  | No
20086 | Meyer Burger | TS 33 |  | T610 Time Counter: - AC 110 V - 50/60 Hz - 2VA |  | Yes
20087 | Sidai | LSP-2 | Lense Polishing Machine | Accessories: (2) 150mm pressure plates (2) 200mm pressure plates (2) 250mm pressure plates - 220 V - 60 Hz |  | No
20088 | Buehler | ISOMET | Precision Sectioning Saw | - Blade Diameter: 3 to 5 inch - Blade not included - Saw is supplied with a single saddle chuck. (See item E on second photo) - Various optional chucks available. Inquire for availability. - 115 V - 1.5 A - 60 Hz - 1 Phase |  | No
20089 | Leco | VC-50 | Vari/Cut Off Saw | - Analog speed indicator - Includes used 5" diamond blade - 115/230 V - 2.0 A - 1.0 A(2) - 50/60 Hz - 1 Phase |  | No
20090 | Amerimade Tech | FH-6 FT-PP | Acid Wet Station/Fume Hood | - Tool was used for silicon etch (1) Static tank 7.75"W x 7.5"L x 9.5"D Removable (1) Heated SS Static water bath 8"W X 8"L X 10"D (2) Heated Quartz sinks 8"W x 8"L x 9.75"D (3) Dump rinse sinks 8"W x 8"L x 8"D - DI water gun - N2 gun - Vacuum wafer pick up wand - Minihelic Exhaust Gauge - 10" dia. exhaust connection |  | No
20091 | Bold Technologies |  | Semi-Automated Acid Wet Bench System | - Fire retardant polypropalene construction - High purity PVDF plumbing and teflon valves - PFA teflon spray guns for N2 and DI water - Automatic dump rinsers with N2 bubbler and DI spray - Dual automatic transfer arm system - Production temperature control system - Baths will handle 100mm wafers - Acid bath #1 12"W x 8"L x 9"D - Acid bath #2 11.5"W x 7.5"L x 7"D - Bath #2 Heated and cooled by remote refrigeration unit |  | No
20092 | Reynoldstech |  | Acid Wet Station | - Three Quartz Heated Baths: 11"W x 12"L x 12"D - Timers on Heated Baths - Rinse Sink: 10"W x 15"L x 8"D with water and N2 Hand Held Sprayers - Rinse Sink with N2 Agitation 13"W x 11"L x 10"D - Lighted Compartment |  | No
20093 | Reynoldstech |  | Photoresist Develop Station | Accessories: - Headway PM80 Wafer Spin Cleaner with three postion foot switch and pressurized dispense (2) Di water spray wands one located on left and right side of deck (2) N2 quick disconecct ports one located on left and right side of deck (2) vacuum quick disconecct ports one located on left and right side of deck - Adjustable deck exhaust |  | No
20094 | JST Manufacturing | ST 0205 A 0 | Vertical Laminar Flow Exhausted Solvent Work Station | - Material: Type 304L Stainless Steel - Width: 96" - Deck Depth: 30" - Overall Depth: 37.38" - Height: 74" - Work Surface Height: 36.5" |  | No
20095 | JST Manufacturing | ST 0206 A 0 | Vertical Laminar Flow Exhausted Solvent Work Station | - CO2 Fire Supression System, with Kidde Aegis controller. CO2 Bottles not included - 208 V - 19.0 A - 60 Hz - 1 Phase |  | No
20096 | Verteq | IPA 2800 | IPA Vapor Dryer | - Automatic and manual operation - IPA level sensor - IPA Supply low - Cooling water flow - Cooling water temp. - Exhaust air flow loss - N2 pressure loss - Air pressure loss - DI water flow - N2 flow loss - IPA leak detector - Purity limit - IPA Fluid temp. | 8" Max | No
20097 | Hamatech | 104180 | Automatic Substrate Cleaner | - Clean room class 100 - Substrate size: 6.5" X 6.5" Max - Nozzels for bottom side rinse - Nozzels for chamber rinse - Swing arm for hi-pressure DI water and micro strip spray - Swing arm for acid spray - Nozzels for DI water and hydrogen peroxide spray |  | No
20098 | Philips / Panalytical | DCD 120 | Double Crystal Diffractometer | - 2.2 kW copper tube - InP Crystal, Angle 31.7 degrees - Measurement range: 26.7 to 36.7 degrees. - Xenon detector - Sample Chucks (1) 2" to 8" universal chuck (1) 7 site 2" chuck (1) Multichuck; (2)2", (1)3", (1)4" - Window 98 |  | No
20099 | Philips / Panalytical | X'Pert HR 2 | High Resolution X-Ray Diffractometer | Tube: Cu, 2400W Detector: PW1711/90, No. Dy1060 Optic: Type: 9430 920 00601, No. Dy675 Stage: Type: 9430 920 00651, No. Dy 651 Software: Xpert Data collector V2.0E / Xpert Epitaxy V4.1 - 220 V - 20.0 A - 60 Hz |  | No
20100 | Nexx | Cirrus 300 | CVD Using ECR Technology. Formerly PlasmaQuest Astex | - Low Temperature - PQ2000 Series permanent magnet low profile ECR source. - ASTeX AX2110 microwave power supply with remote magnetron head. - Output 150 - 1000 Watt, PC controlled - 20 inch outer diameter reactor chamber with Viton seals. - Six (6) MKS Instruments 2179A Kalrez sealed mass flow controllers, expandable to seven |  | No
20101 | Oxford | Plasmalab System 100 | PECVD TEOS Tool with Load Lock | - Advanced Energy LF-5--RF Generator - Advanced Energy RFX 600A--RF Generator - 208 V - 25.6 A - 50/60 Hz - 3 Phase |  | No
20102 | Applied Materials | P 5000 | Hybrid System: Two MxP Etch Chambers, One PECVD Nitride Chamber | - Includes Modular Remote Frame - 240 V - 200.0 A - 50/60 Hz - 3 Phase |  | No
20103 | Applied Materials | P 5000 MARK II | TEOS Deposition, Oxide Etch | - 3 Chambers |  | No
20104 | PlasmaTherm | VLR 700 VLR-PM 1-ICRB-PM | PECVD | - Single Chamber PECVD - Mixed Frequency Deposition (MFD) Both High Frequency (13.56 MHz) and Low Frequency (50-460 kHz) - RF power delivered both electrodes - Water Cooled | Min 2", Max 8", Set Size 4" | No
20105 | FEI | 200 XP TMP | Focus Ion Beam System | - Prelens Ion Column - 50mm Four Axis Stage - CDEM (Continous Dynode Electron Multiplier) Seconday Detector - (3) Gas Injection Systems (GIS). Pt Deposition, IEE(insulator enhanced etch), SCM (selective cabon milling) NB: GIS do not contain precursor materials - Charge Neutralization System - Turbo Pumped Vacuum System |  | No
20106 | Anatech | IG 50 | Filamentless Ion Source | - One gas input, no gas controls - Stable beam currents from 2 mA at 25 eV in Argon to 35 mA at 1200 eV in Oxygen respectively Model IS 300 Controller with cable - Controller dimensions: 19"W x 13"D x 5.5"H |  | No
20107 | Karl Suss | MA 150 M | Manual Mask Aligner | - Alignment/Exposure Modes: Hard, Soft, Vacuum and Proximity Accessories: - Dual Video Microscope: Model DVM6 Objectives: - Olympus UMPlanFI 5x/0.15 - Olympus UMPlanFI 10x/0.03 - Olympus LMPlanFI 20x/0.40 Power Reqs: - 220 V - 10.0 A - 60 Hz - 1 Phase | 2" - 6" | No
20108 | Quintel | Q-804 | Mask Aligner/Exposure System | - Chucks:2"-3"-4" - 115 V - 0.8 A - 50/60 Hz - 1 Phase | 2" - 4" | No
20109 | Quintel | UL 7000 IR | Mask Aligner with IR Backside Alignment | Split field video with MPLAN APO 5X objectives Print Modes: - Vacuum - Pressure - Proximity - Vacuum calibration - Pressure calibration Power Requirements: - 120/240 V - 50/60 Hz - 1 Phase |  | No
20110 | Headway | CB 15 | Manual Photoresist Spin Coater | - Bench top spinner: Model CB15 with N2 blow off - Power pack: Model PWM 103 - Speed control: Model PWM 103 - Dispense control: Model 1-EC102-1 - Resist pump: - Foot switch: - Vacuum chuck: Not included | Max 8" | No
20111 | Headway | PWM 202-BD 5-CB 15 | Manual Photoresist Spin Coater | - Controller: Model PWM202-BD5-CB15 - Foot Switch - Vacuum chuck supplied: 3" - 120 V - 50/60 Hz - 1 Phase |  | No
20112 | Laurell | WS-200-8 NPP RV | Manual Photoresist Spin Coater | - Digital RPM Readout - 115 V - 50/60 Hz - 1 Phase | 8" | No
20113 | Karl Suss | Respect 600 | Automatic Photoresist Coater | - Programmable controller - PC with windows NT and applications program - Touch screen - RS 232 Interface - Vacuum monitoring - Edge bead removal - Hotplate with vapor prime process - Programmable outlets - External process gas connection - External cabinet exhaust connection - Automatic exhaust control - Media control panel - Step up transformer: 208 to 400 V, 3 phase | 6" | No
20114 | AIO Microservice | 8826 | Dual Track Coat System | - Track control: SVG 8636 HPO - Dispense control: CYBOR model 50502 - Dispense pump: CYBOR model 5026C - Power supply: CYBOR model 518 | 3" - 6" | No
20115 | Brewer Science | CEE 4000 | Programmable Automated Coat/Bake Track System | - 0-6000 rpm spin range - 1-30,000 rpm/sec acceleration - unloaded - Hot chuck size: 10" x 10" - Temperature range: 50-300°C - Temperature control: programmable digital PID - 120/220 V - 50/60 Hz - 1 Phase | 4" - 8" | No
20116 | Solitec | 5110 SJC | Scrubber/Hi Pressure Spray | - Semi-automatic (manual load/unload) operation | Up to 9" | No
20117 | Solitec | 820-CB | Photoresist Coat & Bake System | - Automatic Two-station - Resist Uniformity: 75 angstroms, 3 sigma - Microprocessor Controlled (10 program capacity) - Fast Hot Plate Bake: +/- 1.5ºC uniformity - Speed Range: 200-8,000 rpm (solid state servo control) - Acceleration Range: programmable from 0-40 krpm/s - Hot Plate: up to 300ºC vacuum assisted enclosed bake - Beltless Elevators - Nitrogen Requirement: 1 connection, 1/4" OD, 60 psi - Vacuum Requirement: up to 4 connections, 1/4" OD | 2" - 6" | No
20118 | Solitec | 820-PTDB | Temperature Controlled Positive Developer | - with Hot Plate Bake - Load: automatic cassette to cassette Beltless Elevator - Cassette: Fluoroware 72 and 82 series - Throughput: ~ 80 wafers/hour - Completely jacketed process lines, valves, and spray heads - Spray or Puddle Develop - Microprocessor Controller (10 program capacity) - Compact Design (footprint occupies < 6 sq ft - Speed Range: 200-8,000 rpm (solid state servo control) - Acceleration Range: programmable from 0-40 krpm/s - Hot Plate: up to 300ºC vacuum assisted enclosed bake - Nitrogen Requirement: 1 connection, 1/4" OD, 60 psi - Vacuum Requirement: up to 4 connections, 1/4" OD |  | No
20119 | C&D Semiconductor | 8126 | Photoresist Coat/Developer Tracks | Coat track: - Coat,bake,chill, receive and bottom edge bead removal Develop track: - Send,bake,chill,develop and receive One tool configured for 3" wafer One tool configured for 2" wafer | 2" - 5" | No
20120 | Spintrac | Spinball Combo | Coater Development System | - This is a Spinball combo type tool in a Tractrix Frame. - OEM Part Description: SYS, SB, HPO/CP/HPO/CT/DEV, TT5FRM - 220/240 V - 40.0 A - 50/60 Hz - 1 Phase | 2" - 8" | No
20121 | Karl Suss | FALCON - ACS 200 | Coating, Developing Cluster System | - Fully Automated High Throughput (2) Standard Robots (12)Wafer storage positions - MAXIPEC-3000 Air conditioning and filtration unit specifically designed for Falcon system providing class 10 environment | 4" and 6" | No
20122 | Karl Suss | GAMMA 60 | Coating and Developing Cluster Tool | - (2) Julabo Model F25 Chillers - System currently for both 2" and 3" substrates. Genmark Model GENCOBOT IV - Power requirements: 400V, 3 phase, 50/60 Hz. NB: Transformer can be fitted to customer required voltage | 2" - 6" | No
20123 | Silicon Valley Group | 8136 | Hot Plate Oven | - Single Track - 120 V - 15.0 A - 60 Hz - 1 Phase | 2" - 5" | No
20124 | AB-M | IR Wafer Aligner | IR Wafer Aligner Station | - Camera: DAGE m/n NC-67 MX - Camera control; DAGE m/n NC-67X - Monitor; AUDIOTRONICS - Two DOLAN JENNER light sorces - EFOS Ultra cure UV light sorce m/n P1000 |  | No
20125 | CVC | AST-304 | Sputtering System, Ion Etch | - Three 8" DC Magnetron/Diode electrodes, One 2.5cm Ion Source Ion Source - Ion Tech Type B94AL Ion Source - Max. beam output: 10mA - Normal accelerating voltage: 1.0 - 4.5 kV - Max. accelerating voltage: 8kV - Max. electron current: 200mA - Max. power input: 800W continuous - Typical beam current: close to 100% neutrals - Commonwealth Scientific IBS power supply/controller. |  | No
20126 | Mill Lane | 4123 | Reel Coater for Ribbon or Wire | Accessories: - Advanced Energy ATX-1250 matching network - Advanced Energy ATX-CP control panel - Two MKS type 120A pressure transducers - Two MKS type 270 display units - MKS type 248A upstream pressure control valve - MKS type 250C pressure/flow controller - MKS type 247C four channel mas flow controller - Three MKS type 2159B mass flow control controllers - Granville Phillips type 302 ionization gauge controller with TC and process control modules |  | No
20127 | KDF MRC | 643 P | In-Line Sputtering System | - Three Cathode System -- Two DC Magnetron Cathodes Installed - 13" x 13" Substrate Pallet - Load Lock Heating - Process Heating - DC Bias - RF Bias - 208 V - 100.0 A - 50/60 Hz - 3 Phase |  | No
20128 | MRC | 902 | In-Line Sputter-Etch System | - 208 V - 100.0 A(2) - 60 Hz - 3 Phase |  | No
20129 | MRC | 903 M | Three Target Inline Sputtering System | - MKS 252 Exhaust valve controller - RGA not included(optional) - 208 V - 100.0 A - 60 Hz - 3 Phase |  | No
20130 | Sharon Vacuum |  | Sputtering System | - Manual/Automatic pump down control - Commonwealth Scientific 8" gridded ion source. - Sycon Model STM-100/MF thickness/rate monitor - Lake Shore Modle 818 Cryopump Monitor - Advanced Energy MDX 5K Magnetron Drive - Advanced Energy AZX 90 Tuner - Rotary substrate holder(holds up to 8" substrate) - Interior Chamber Dimensions: 21.5" x 21.5" x 21.5" |  | No
20131 | Varian | 3118 | Vacuum Coater System | - High Performance Varian VHS-6 Diffusion pump - With 8.4 liter LN2 reservoir - Pumping speed: 2400 l/s air - Maximum throughput (at 1E-2 Torr): 4 Torr l/s - Operating range: 1E-3 to < 5E-9 Torr - Fluid Charge: 500 ml - Power: 2200 watts - 1 ph, 50/60 Hz, 115/208/240 VAC |  | No
20132 | Varian | 3190 | Sputter System | - Load locked single wafer sputter, cassette to cassette vertically mounted for sideways sputter - 480 V - 22.0 A - 60 Hz - 3 Phase |  | No
20133 | Vergason Technology | Press-Side 2000 | Rapid Cycle Metalizing Systems | Roughing module: - Leybold SV200 with WSU501 High Vacuum module: - Varian Model VHS-10 diffusion pump with Leybold SV200 Power Req: - 480 V - 60 Hz - 3 Phase |  | No
20134 | CHA | SSC 1000 | Sputtering System | - 120/208 V - 100.0 A - 60 Hz - 3 Phase |  | No
20135 | CVC | 611 Load Lock | Batch Type Production Sputtering System | (3) DC Cathodes -- 8" in diameter (1) Ion Source -- 8" in diameter (2) Process gas inputs, expandable to four (1) Load lock with elevator |  | No
20136 | Mill Lane | Custom Research | Dual Chamber Research Sputtering System | System Consist of Two Chambers Segregated by a rectangular Gate Valve With a Specimen Transfer System |  | No
20137 | Airco / Temescal | VES 2550 | E-Beam Deposition System | - Four Pocket - Temescal Model CV 14 Power Supply - FDC 8000 Film Thickness Monitor - High Speed Planatary for six inch wafers - 208 V - 70.0 A - 60 Hz - 3 Phase | 6" | No
20138 | Balzers | BAK 550 | E-Beam Evaporator | - Model CV-6S Power Supply - Six Pocket Gun - Model TRC-3460 Crucible Index Controller |  | No
20139 | Balzers | BAK 640 | Four Pocket E-Beam System | Vacuum System: - CTI Model On-Board 400 - Balzers Model WKP 250 A - Balzers Model UNO 030 A |  | No
20140 | CHA | SEC-1000-RAP | E-Beam Evaporator | - Six Pocket - CTI 10 Cryopump - LN2 Cold Trap - Model MPT-300 Molecular Sieve Mechanical Pump Trap (100 Watt) - CTI 8500 Compressor - Edwards E2M40 Mechanical Pump |  | No
20141 | Denton | DV-SJ/ 26 | E-Beam Evaporator | - Four Pocket - Water cooled stainless steel chamber Substrate rotation - (2) MKS 2259B Mass Flow Controllers - 100 sccm - Inficon IC 6000 Deposition Controller - High voltage glow discharge supply and controller. Glow discharge not installed in chamber |  | No
20142 | DynaVac |  | High Capacity Cylindrical System | - Leybold pump package: S400F/WAU2001 (3)CVI Torrmaster TM500 Cryopumps (2) Interchangeable substrate carousels with flipping option (3) Telemark Model TT-10 Power Supply (3) Telemark Model TT-10/15 Controller (3) Telemark Model 271 4 Pocket Electron Beam Gun (2) Granville-Phillips Model 316 Vacuum Gauge controller (1) Granville-Phillips Model 370 Stabil-Ion Controller (2) DynaVac Ion Source Controllers Model 8542 (2) Advanced Energy MDX 5K Magnetron Drives Model 3152011-000AC (3) Lakeshore Cryotronics Temperature controllers Model 818 (1) MKS Type 250 Controller (3) Inficon Deposition Controllers IC/5, Model 760-500-G2 (3) Dual Crystal Sensors (1) Polycold Model PFC-550-HC (1) Polycold Model PFC-110-ST |  | No
20143 | Leybold | LAB 600 EB | E-Beam Evaporator--Ion Assist | - Four Pocket - Chamber: 23"W x 23"D x 29"H - E-gun: ESV14 with 4 pocket crucible - Ion source: Commonwealth Mark II - Commonwealth N2000 Neutralizer power supply - Model 5000 hollow cathode electron source - Leybold IC5 deposition controller - Lebyold EGC28 electron beam evaporator controller - Dual crystal sensor - PLC+PC visualization - Schnider E-Technik Hi voltage power supply - Brooks Instrument 0151E Flow controller - GWK recirculating chiller - Polycold chiller m/n 552 - Planetary for (15)-2" wafers |  | No
20144 | Airco / Temescal | BJD 1800 | E-Beam Evaporator | - Six Pocket - 18" Dia., water cooled - Dual crystal sensor - TP 8-18 Substrate fixtrue - Single dome configured for (10)3" Wafers and (7) 2" Wafers - Control console: - Fanuc system computer - Granville Philips 360 Gauge controller - Leybold IC/5 Deposition control - Temescal programmable sweep control - Edwards Hi vac control - MC-4C Planetary motor control - SIMBA 2 power supply - Temescal gun control |  | No
20145 | Airco / Temescal | BJD-1800 | E-Beam Evaporator | - Six Pocket - 18" in diameter x 9" high stainless steel substrate dome chamber - 4" veiw port - Airco Temescal VersaVac 2 - Thermocouple/Ionization gauge - Airco Temescal CV-8A Power Supply - Airco Temescal XYS-8 Sweep Control - FDC 8000 Film Thickness Monitor - 208 V - 70.0 A - 60 Hz - 3 Phase |  | No
20146 | Airco / Temescal | VES-2550 | High Volume Evaporator | - Six Pocket - (4)1000 Watt substrate heaters - Leybold IC/5 deposition controller w/dual crystal monitor |  | No
20147 | Disco | DFD 651 |  |  |  | No
20148 | Disco | DFD 651 |  |  |  | No
20149 | ASML | 5500 / 55 |  |  |  | No
20150 | ASML | 5500 / 50 |  |  |  | No
20151 | Airco / Temescal | BJD-1800 | Filament Evaporator | Source Chamber: - 18" Dia x 18" High, water cooled, 304 stainless steel Source Tray - 18" Dia flat plate with 10 1" dia. feedthrough ports Source Configuration - 2 crystal holders with shutters - 1 EMI EMS 7.5V 600A DC Power Supply - 2 Inficon feedthroughs with air - 2 Oscillators - 1 Inficon IC 5 Deposition Controller - Granville Philips 307 Gauge Controller with process control Power Req: - 208 V - 70.0 A - 60 Hz - 3 Phase |  | No
20152 | CHA | SEC-600 RAP | Filament Evaporator | - Cyro Pumped - CHA Auto-Tech II Controller - CHA Gauge Controller - CHA 2kVA Transformer - Bell Jar: 19" - 230 V - 60.0 A - 60 Hz - 3 Phase |  | No
20153 | Bruker | B-MN 65 / 260 | Direct Current Power Supply | - 208 V - 90.0 A - 50/60 Hz - 3 Phase - Water Cooled |  | No
20154 | Copley Controls | 234 | DC High Power Amplifier | Power Requirements: - Fan Supply Required +28 V @ 2 A - High Voltage Supply +50 V to +160 V - Current required to supply load I2R losses plus amplifier losses - Quiescent Current 1.3 A - Internal Capacitance 72000 μF |  | No
20155 | Electronic Measurement | ESS 130-115 | DC Power Supply | - 480 V - 30.0 A - 47-63 Hz - 3 Phase - Air Cooled |  | No
20156 | Electronic Measurement | ESS 300-35 | Direct Current Power Supply | - 200-240 V - 35.0 A - 47-63 Hz - 3 Phase |  | No
20157 | Electronic Measurement | ESS 400-25 | Direct Current Power Supply | - 200-240 V - 35.0 A - 47-63 Hz - 3 Phase |  | No
20158 | Electronic Measurement | ESS 500-30 | DC Power Supply | - Forced Air Cooled - 220 V - 60.0 A - 47-63 Hz - 3 Phase |  | No
20159 | Electronic Measurement | ESS 80-185 | Direct Current Power Supply | - Power Requirements: 400 VAC, 47-63 Hz, 40 amp, 3 phase, 5 wire Overvoltage Protection - Maximum Output Voltage: 80.00 Volts - Maximum Output Current: 185.00 Amps - Maximum Output Power: 14.80 kW |  | No
20160 | Electronic Measurement | TCR 20 T 500-4-D-OV | Direct Current Power Supply | - 480 V - 30.0 A - 60 Hz - 3 Phase |  | No
20161 | Lamda | EMHP 200-175-D | DC Power Supply | - High Power - AC input: 480V +/- 10% - 57-63 Hz - 3 Phase |  | No
20162 | Sorensen | PRO 30033 T 1 M 9 C | Direct Current Power Supply | - Forced Air Cooled - 208 V - 50/60 Hz - 3 Phase |  | No
20163 | TDK-Lambda | GEN 600-17-IS 510-3 P 208 | DC Power Supply | - Programmable - 208 V - 45.0 A - 47-63 Hz - 3 Phase |  | No
20164 | Branson/IPC | 7102 | Plasma Etcher | RF Generator: - 250 V, 20 A, 1 phase - Exterior dimensions: 17"W x 16.5"D x 8.25"H - Front panel digital display has CRT display - Vacuum connection: KF 40 - Etch tunnel dimensions: 11.5"W x 26"D x 11.5"H - 3" diameter view port in door |  | No
20165 | March Instruments | Jupiter III | Reactive Ion Etch (RIE) | - Table Top - 110 V - 10.0 A - 50/60 Hz - 1 Phase | Max 8" | No
20166 | Oxford | Plasmalab 80 Plus | Reactive Ion Etch (RIE) | - 208 V - 26.0 A - 50/60 Hz - 3 Phase | 8" | No
20167 | ASML | 5500 / 250 C |  |  |  | No
20168 | Plasmatherm | 73 / 74 | PECVD/RIE (Plasma Etch/Reactive Ion Etch) | - Eight Gas Inputs - RF Plasma RF-5 generator - MKS Type 252A exhaust valve controller - Watlow Series 808 electric heater control - RF Plasma AM-5 Automatching network (700) - Leybold WSU251/D65BCS roots pumping system - Tek-Temp TKD100/4000 chiller - Brooks 5850E Mass Flow Controllers | Max 8" | No
20169 | ASML | 5500 / 100 |  |  |  | No
20170 | ASML | 5500 / 200 |  |  |  | No
20171 | Plasmatherm | 790 | Reactive Ion Etch (RIE) | - 11" Electrode - 208 V - 60 Hz - 3 Phase | 2" to 8" | No
20172 | Applied Materials | 8300 | Controller | - Weight: 184 lb |  | No
20173 | Plasmatherm | 790 | Reactive Ion Etch (RIE) | Refurbishment to Include: - Wet Clean of gas shower and chamber - Service of throttle valve - Replacement of viewing windows Power Reqs: - 208 V - 60 Hz - 3 Phase | 2" to 8" | No
20174 | Plasmatherm | VII 734 | Reactive Ion Etch (RIE) | - 200-208 V - 60 Hz - 3 Phase | 2" to 8" | No
20175 | Plasmatherm | VII 734 MF | Reactive Ion Etch (RIE) | - Upper and lower electrodes: 12" x 12" w/2" - radius corners - Lower electrode: 80 to 350°C - System power center Mass flow control - (8) MKS mass flow controls, 4 @ 200 sccm and 4 @ 100 sccm - Gases used: C2H4, N2O, CF4, Ar ,H2 Temperature controller: - Tek-Temp Model MM1500/3000 - 208 V, 30 A, 60 Hz, 1 phase - 27"W x 28"D x 34.5"H - Refrigerant R-12 - Mechanical pumps not included. | Max 8" | No
20176 | Plasmatherm | Wafer Batch 740 / 740 | Dual Plasma Etch and Reactive Ion Etch (RIE) | - Four Gas - Chiller: Tek-Temp MM1500/3000 | 4" to 8" | No
20177 | Technics | Series 200 | Reactive Ion Etch (RIE) | - 110/120 V - 15.0 A - 60 Hz - 1 Phase | Max 4" | No
20181 | LAM Research | 490 Auto Etch | Nitride Etch | - Six Inch - Five Gas | 3" - 8" | No
20182 | LAM Research | 4420 | Polysilicon Etch | - 208 V - 30.0 A - 50-440 Hz - 3 Phase | 8" | No
20183 | Plasmatherm | 790 ICP | Inductively Coupled Plasma Etcher | - With 9.5 Inch Electrode - Three Gas - 208 V - 60.0 A - 60 Hz - 3 Phase |  | No
20184 | Surface Tech | MXP Multiplex ICP ASE HR | Silicon Etch Bosch Process | - Windows 2000 - Bosch license - Current Power Requirements: 400V , 50Hz, 40 Amp, 3 phase - Unit can be configured for: 208/460, 60 Hz, 3 Phase | 2" - 8" | No
20185 | Plasmatherm | Unaxis 790 | Shuttle Load Lock System | - Eight Gas | 2" to 8" | No
20186 | PlasmaQuest | 357 ECR | ECR Plasma Etcher | - High Vacuum Pump: Balzers TPH 2200 - RF Generator Model: ENI ACG-3 - Automatch Text: ENI Matchwork 5 |  | No
20187 | Ulvac | NE 7800 | Ferroelectric Etcher | - Water Cooled - 208 V - 220.0 A - 60 Hz - 3 Phase | 6" to 8" | No
20188 | Trion | Oracle | Oxide Etch | - 208 V - 49.0 A - 60 Hz - 3 Phase | 2" to 8" | No
20189 | Anatech | MP 600 | Quartz Barrel Plasma Etcher | - 600 Watts - Two Gas - 115 V - 60 Hz - 1 Phase |  | No
20190 | Branson/IPC | 4155 / 2 | Plasma Asher/Etcher | - Water Cooled - 200-240 V - 20.0 A - 1 Phase |  | No
20191 | Branson/IPC | L 2101 | Barrel Resist Stripper | - Five Gas - Water Cooled - 240 V - 30.0 A - 50/60 Hz - 1 Phase |  | No
20192 | Branson/IPC | P 3075 / 2 | Barrel Resist Stripper | - Controller: P3000 - Power distribution module: Part number 13092-01 - R.F. Generator PM 332: Part number 13050-01 - Faraday Cage: diameter 7", depth 19" |  | No
20193 | Branson/IPC | PM-11020 | Barrel Resist Stripper | - Air Cooled - Two Gas - Controller: Model 4000C P/N 10453-B - RF Generator: Model PM-112 P/N 04015-W - 208/240 V - 40.0 A - 50/60 Hz - 1 Phase |  | No
20194 | Branson/IPC | S 210011220 | Plasma Ashing/Etching System | - 1000 Watts - Three Gas - Forced Air Cooled - 208/240 V - 40.0 A - 50/60 Hz - 1 Phase |  | No
20195 | March Instruments | SUPERPLASMOD | Plasma Cleaner with 300W Power Supply | - Air Cooled - Single Gas - 300 Watts - 110 V - 13.0 A - 50/60 Hz - 1 Phase |  | No
20196 | Metroline | M 4 L | Box Plasma Etcher | - 1000 Watts - Three Gas - 120 V - 30.0 A - 60 Hz - 1 Phase |  | No
20197 | Canary Technology | CT 3533-130 | Tube Furnace | - Six Pack- one three stack 4" capable and one 6" capable three stack furnace - 480 V - 115.0 A - 60 Hz - 3 Phase | 2" to 6" | No
20198 | Kokusai | 2950704 | Horizontal Diffusion Furnace Tube | 3 Zones - Zone 1: 10" - Zone 2: 30" - Zone 3: 10" Refractory Opening: 7.75" Thermocouples not included Thermocouple openings: 5 |  | No
20199 | MRL Industries | 400-902959 | Furnace Tube | - Zones: 3, center zone has 3 sections - Load zone: 10.00" long, 2.3 KW, 240 volt. - Center zone: 36.00" long, 5.4 KW, 240 volt. - Source zone: 10.00" long, 2.3 KW, 240 volt. - 3" Refractory opening, 5" I.D. - Thermocouples not included. |  | No
20200 | MRL Industries | 400-918104 | Furnace Tube | - Zones: 3, center zone has 3 sections - Load zone: 10.00" long, 2.3 KW, 240 volt. - Center zone: 36.00" long, 5.6 KW, 240 volt. - Source zone: 10.00" long, 2.3 KW, 240 volt. - 3.75" Refractory opening, 6" I.D. - Thermocouples not included. |  | No
20201 | MRL Industries | 400-920047 | Black Max Horizontal Diffusion Furnace Tube | 3 Zones: - Load Zone 12", 4.8 kW, 41 volt - Center Zone 30", 10.34 kW, 96 volt - Source Zone 12", 4.8 kW, 41 volt Refractory Opening: 7.75", I.D. 8.5" Thermocouples not included Thermocouple openings: 7 |  | No
20202 | Thermtech | 15310 SC | Diffusion Furnace | - 240/480 V - 48.0 A - 3 Phase |  | No
20203 | Zircar | FX 2254 | Furnace Tube | 5 Zones - Heated Zone Length: 31" - Refractory Opening: 12.875" - Thermocouples not included - Thermocouple opening: 5 |  | No
20204 | AG Associates | 2146 | Rapid Thermal Process (RTP) | - Single Chamber - Configured for 4" wafers - Temp. range: 700 to 1220°C - Cooling rate: 80°C/sec (programmable) - Auto cassette to cassette wafer handling | 3" to 6" | No
20205 | G&N Grinding Machine | MPS R 400 DS JSP 400 | Backside Grinder -- Single Spindle |  |  | No
20206 | Gaertner | L 2 W 16 E. 1550 | Ellipsometer | - Two wavelength - Lasers - He Ne: 633 nm - IR: 1550 nm - Vacuum Stage:150 mm | Max 6" | No
20207 | Gaertner | L 116 B | Ellipsometer | - Gaertner GEMP Version 1.2 software - Windows 2000 - National instrument PCI-6503 card installed - 5" XY rotating tilting stage - Source: 633 nM HeNe laser - 120 V - 0.8 A - 50/60 Hz - 1 Phase |  | No
20208 | Rudolph Research | AUTO EL RE-350 | Ellipsometer | - Max sample size: 6" x 6" Resolution & accuracy: - Polarizer or analyzer: 0.05° - Delta: 0.1° - PSI: 0.05° Measuring time: - Single film: 15 seconds - Double film: 20 seconds Sample stage: - X-Y-Z - Vacuum hold down - Illumination source: Pre-focused halogen bulb - 115 V - 50/60 Hz - 1 Phase | Max 6" | No
20209 | Rudolph Technologies | AUTO EL | Ellipsometer | - Operating wavelength: 632.8nm - Max sample size: 6" x 6" Resolution & accuracy: - Polarizer or analyzer: 0.05° - Delta: 0.1° - PSI: 0.05° Measuring time: - Single film: 15 seconds - Double film: 20 seconds - 115 V - 50/60 Hz - 1 Phase | 6" | No
20210 | Veeco | Dektak 3030 | Profilometer | - Measuring Range: 100Å to 1310kÅ - Scan Speed Range: Low, Med, High - Vertical Resolution: 1Å in the 65kÅ range, 10Å in the 655kÅ range, 20Å in the 1310kÅ range - Data Points per micron: 0.04 -- 40 - Scan Length 50 microns to 50 mm - Leveling: 2 point programmable or cursor leveling - Stylus: 12.5 micron, diamond (other sizes are optional) - Maximum sample thickness: 1.75 inches - Sample stage diameter: 7 inches - Sample stage translation, manual: X axis: 6" and Y axis: 3" - Maximum sample weight: 1 lb - Zoom range: 35X -- 200X |  | No
20211 | Veeco | Dektak 3030 | Stylus Profiler | - Measuring Range: 100Å to 1310kÅ - Scan Speed Range: Low, Med, High - Vertical Resolution: 1Å in the 65kÅ range, 10Å in the 655kÅ range, 20Å in the 1310kÅ range - Data Points per micron: 0.04 -- 40 - Scan Length 50 microns to 50 mm - Leveling: 2 point programmable or cursor leveling - Stylus: 12.5 micron, diamond (other sizes are optional) - Maximum sample thickness: 1.75 inches - Sample stage diameter: 7 inches - Sample stage translation, manual: X axis: 6" and Y axis: 3" - Maximum sample weight: 1 lb - Zoom range: 35X -- 200X | Max 6" | No
20212 | Veeco | Dektak 3030 Auto II | Profilometer | - Measuring Range: 100Å to 1310kÅ - Scan Speed Range: Low, Medium, High - Vertical Resolution: 1Å in the 65kÅ range, 10Å in the 655kÅ range, 20Å in the 1310kÅ range - Data Points per micron: 0.04-- 40 - Scan Length 50 microns to 50 mm - Leveling: 2 point programmable or cursor leveling - Maximum sample thickness: 1.75 inches - Sample stage diameter: 6.375 inches - Sample stage translation (from center): X Axis, ±3 inches, Y Axis -3 inches - Stylus 12.5 micron radius (other sizes are optional) - Printer is not included |  | No
20213 | Rigaku | TXRF 300 S | X-Ray Fluoresence Spectrometer | - Water cooled diffraction x-ray tube - Target: Au - Electron gun: W filament - Focusing size: .4 x 12 mm on the target - Maximum load: 1.2kW - 208 V - 50/60 Hz - 3 Phase |  | No
20214 | Thermo Scientific | Micron VXR | Microbeam XRF | - 30 mm2(squared), Silicon drift detector (SDD). - Cr Tube target - Resolution: 170 eV - 75X micron Optic - Duel encoded servo. - Advanced FP Option. - Version 4.9 Software - PC running Windows XP Pro service pack 3 |  | No
20215 | Thermo Scientific | MicroXR GXR/C | X-Ray Fluorescence System | - X Ray tube: 47KV @ 1ma - Beam size: 1.5 Mill/40-45 Micron - Resolution: 1000 EV - Filter: Nickel/Cobalt - 120 V - 5.0 A - 50/60 Hz - 1 Phase |  | No
20216 | McPherson | 2035 | UV-VIS-IR Spectrophotometer | - Model 2035: Scanning monochromator - Model: 107 Reflectance/Transmittance unit - Model: 647 Air path filter - Model: 789A-3 Digital scan control and motor driver - Model: 621 Tungsten halogen lamp house - Model: 621 Ceramic element lamp house - Model: 718 DC power supply - Software version 3.4 - PC and monitor not included - Stanford Research light chopper control - 115 V - 50/60 Hz |  | No
20217 | KLA-Tencor | FLX-2350 FP | Thin Film Stress Measurement System | - Flat panel sizes up to 550 x 650 mm - Scan points: Maximum of 1250 per scan - Light Source: Class IIIa laser 4mW power and 670nm wavelength and Class IIIb laser with 4 mW power and 750nm wavelength - 115 V - 8.0 A - 50/60 Hz - 1 Phase |  | No
20218 | Veeco / Digital Instruments | D 5000-1 | Atomic Force Microscope (AFM) | - OS: Windows XP Pro - Stage: Radius Theta Stage, 300mm diameter inspectable area - Sample Size: =300mm, 12mm thick - Video Zoom Microscope: 10x objective, 2x TV Camera tube |  | No
20219 | Veeco / Digital Instruments | Dektak SXM | Atomic Force Microscope (AFM) | - Sample size: 200mm - Sample thickness: 10mm Max. - Max sample weight: 220 grams - Scan field: 70 x 70 micron - Vertical range: ±7 micron - Linearity: ±0.2% - Orthogonality: 90 degrees ±3% - Three-Axis Motion: Colosed-loop feedback control - Vertical stability:, 1nm - Sample viewing: 6:1 zoom range with 592 micron x 445 micron normal view image at max zoom. - OS/2 Operating system | 8" | No
20220 | Esec | CT 2000 | Cartesian Assembly Manipulator | - 6-Axis - With Wafer Die Eject Series II - Adept MV-10 Controller - Motorola Processor (40 MHz, 60 Mb DRAM) - V+ version 13.1G software (Aim version 2.3G) - X, Y, and Z servo amps by Western Servo Design - (2) SONY XC-75 table-mounted cameras with Zoom 70 lens - Additional vision systems mounted on Z-axis and Waffle Pack feeder - Placement accuracy of 0.002" |  | No
20221 | Esec | CT 2000 | Cartesian Assembly Manipulator | - 6 Axis - Adept MV-10 Controller - Motorola Processor (40 MHz, 60 Mb DRAM) - V+ version 13.1G software (Aim version 2.3G) - X, Y, and Z servo amps by Western Servo Design - (2) SONY XC-75 table-mounted cameras with Zoom 70 lens - Additional vision system mounted on Z-axis - Placement accuracy of 0.002" |  | No
20222 | Esec | CT 2000 | Cartesian Assembly Robot | - 6 Axis - with Dual LZRZ Z Heads - Adept MV-10 Controller - Software Version 12.1-F2, AIM Version 2.3G, Zevatech Custom Software Version 1.1K Rev A2 - (2) LZRZ Z axis (Micron II) - Single Arm Camera with Lens, Sony XC-75 - Two Table Cameras with Lenses, Sony XC-75 |  | No
20223 | Laurier | DS 3000 | Automatic Die Sorter | - 120 V - 6.0 A - 60 Hz - 1 Phase |  | No
20224 | Alcatel | ASM 180 TD | Dry Helium Leak Detector | - 115 V - 60 Hz - 1 Phase |  | No
20225 | Alcatel | ASM 52 | Helium Leak Detector | - Automatic Throttling - 115 V - 18.0 A - 60 Hz - 1 Phase |  | No
20226 | Edwards | Spectron 5000 | Helium Leak Detector | - 200-240 V - 13.0 A - 50/60 Hz - 1 Phase |  | No
20227 | Edwards Veeco | Spectron 600 T (MS-40) | Helium Leak Detector | - Helium Mass 3 & 4 - Sensitivity 4E-11 std air cc/sec direct mode - 4E-10 std air cc/sec reverse mode - 115 V - 10.0 A - 50/60 Hz - 1 Phase |  | No
20228 | Leybold | UL 500 | Helium Leak Detector | - 100-240 V - 50/60 Hz - 1 Phase |  | No
20229 | Vacuum Instruments | ILD 4000 | Industrial Leak Detector | - 120 V - 10.0 A - 50/60 Hz - 1 Phase |  | No
20230 | Varian | 936-40 | Helium Leak Detector | - 120 V - 10.0 A - 50/60 Hz - 1 Phase |  | No
20231 | Intertest | 1014-CII/He | Helium Preconditioning System | - Dual Chamber - 115 V - 20.0 A - 50/60 Hz - 1 Phase |  | No
20232 | Uson | 1100 | Leak, Flow and Function Test System | - Touch screen - Fixture seal test function - Pressure and flow plot graph - Five test programs with step editing - Program and data storage on PCMCIA card - CE label |  | No
20233 | Uson | Q 624 | Differential Pressure Decay Tester | - 100-240 V - 50/60 Hz - 1 Phase |  | No
20234 | Disco | DAD-2 H / 6 M | Dicing Saw | - 240 V - 20.0 A - 60 Hz - 3 Phase |  | No
20235 | Disco | DAD 2 SP / 6 T | Automatic Dicing Saw | - 208/240 V - 50/60 Hz - 1 Phase |  | No
20236 | Disco | DAD 320 | Dicing Saw | - 6" - 200-208 V - 3 Phase |  | No
20237 | Disco | DWT-13 R Temp Controlle | Water Temperature Controller | - 200-208 V - 20.0 A - 50/60 Hz - 3 Phases |  | No
20238 | Disco | NCP 00025 / Spindle | Spindle | - Rebuilt - Weight: 20 lb |  | No
20239 | Federal Mogul | 1073-3 / Spindle | Saw Spindle | - 36 lbs |  | No
20240 | K&S | Film Mounter 382 G | Adhesive Film Mounter | - 120/240 V - 2.5 A - 1.0 A(2) - 50/60 Hz - 1 Phase |  | No
20241 | Micro Automation | 1100 | Wafer Dicing Saw | - Vacuum Requirements: 20" Hg minimum - Power: nominal 900W, maximum 1500W - 110/120 V - 50/60 Hz |  | No
20242 | Villa Precision | FAST 2400 S | Scriber | - Three Head Shapes - Windows NT Operating System - 100-240 V - 50/60 Hz - 1 Phase |  | No
20243 | Micro Automation | 2006 | Wafer Cleaning Station | - Fully programmable |  | No
20244 | Ultron | UH 101 | UV Curing System | - Semi-Automatic | 8" | No
20245 | Ultron | UH 104-8 | UV Curing System | - Compact, desktop profile accommodates up to 8" (200mm) - Fast curing time - Programmable microprocessor-based controller - Repeatable, reliable, single-frame, manual operation - Cool, low temperature UVA 365nm curing process - Quartz-glass window - Lamp intensity measurement port - 115 V - 5.0 A - 50/60 Hz - 1 Phase | Max 8" | No
20246 | Ultron | UH 120 | Wafer/Substrate Fracturer | - Semi-Automatic |  | No
20247 | Ultron | UH 130 | Die Matrix Expander | - 115 V - 3.0 A - 50/60 Hz - 1 Phase |  | No
20248 | Mech-El | 709 | Eutectic Die Attach System | - 115 V - 5.0 A(2) - 50/60 Hz - 1 Phase |  | No
20249 | Hybond | EDB 140 A | Epoxy Die Bonder | - Semiautomatic - 115 V - 5.0 A - 60 Hz - 1 Phase |  | No
20250 | K&S | 6495 | Hybrid Epoxy Die Bonder | - Can be operated in both manual and semiautomatic modes - Capable of using both the stamper or dispenser systems for adhesive application - CCD cameras for die and package images. - 2" x 2" pedestal and 4" x 4" pedestal - Work holder not included |  | No
20251 | Asymtek | 403 Gantry System | Automove Fluid Dispenser | - Travel XY: 18" x 18" XY Specifications: - Resolution: 0.001 - Velocity: 0-20"/second (programmable - Repeatability: ± 0.001" - Absolute accuracy: ±0.005" - Teach accuracy: ±0.001" - Squareness: ±0.005" Z Specifications: - Travel: 2.2" - Resolution: 0.002" - Velocity: 1.5"/second |  | No
20252 | Camalot | 1818 | Dispensing System | - 120 V - 10.0 A - 60 Hz |  | No
20253 | Camalot | 1818 | Dispensing System | - 120 V - 15.0 A - 60 Hz - 1 Phase |  | No
20254 | Camalot | 5700 | Dispensing System | - 230 V - 16.0 A - 50/60 Hz - 1 Phase |  | No
20255 | Sealant Equipment | See-Flo 690 | Positive Displacement Dispense System | - Allen Bradley SLC 500 Programmable Controller - Two component dispense valve Model 2200-545-000 - Two Supply tanks Model 236157 - First inertia switch S-3181 - Electrical circuit EL-690-039 - 120 V - 20.0 A - 50/60 Hz - 1 Phase |  | No
20256 | Innovative Machines | 200 | IMI Mini-Printer | - Screen Width: Unlimited - Screen Depth: 19 inches - Max. Print Width: 12.0 inches - Max. Print Depth: 12.0 inches - Mimimum Cycle time: 3.3 sec. - Air: 2 CFM at 80 PSI - 115 V - 5.0 A - 60 Hz - 1 Phase |  | No
20257 | MPM | SP 2400 | Screen Printer | - System specifications: - Print area: 20" x 20" max - Frame size: 29" x 29" OD. - 115 V - 15.0 A - 50/60 Hz - 1 Phase |  | No
20258 | Hybong | 616-001 | Ultrasonic Peg Bonder | - Ultrasonic system: PLL self-tuning, 62.5 KHz (±2.5KHz) nominal - Ultrasonic power range: 0-2 watt on Low setting (default), 0-4 watts on High setting - Bond time range: Low: 10 - 400 mSec High: 200 - 600 mSec - Bond force range: 25 - 200 grams - Bondable wire diameters: 0.5 to 2.0 mils (12,5 to 50 µm) insulated ; 0.5 to 2.0 mils (12,5 to 50 µm) bare - Bondable ribbon dimensions: Up to 2 x 20 mils (50 x 500 µm) - Bondable wire/ribbon materials: Gold, gold plated copper, and aluminum - Bond head movement: Semi-automatic / automatic - Bond actuation: Sensor at variable height, actuated by pushbutton or footswitch |  | No
20259 | F&K Delvotec | 5432 | Large Wire Wedge Bonder | - 115/230 V - 50/60 Hz - 1 Phase |  | No
20260 | Orthodyne | M 360 C | Automatic Wedge Bonder | - Wire Size: 5 Mil to 20 Mil - Wire Bond Area: X-250mm x Y-150mm - Bond Head Assembly: No 172004 - OE Grey Scale Pattern Recognition - Programmable LED Lighting - Nikon Stereo Zoom Microscope - 90-240 V - 50/60 Hz - 1 Phase |  | No
20261 | Westbond | 8500 | Automatic Wedge Bonder | - Programmable - LCD display - Wire: Aluminum and gold (18-50 microns) - 1/2" Wire spool - Heated work holder - B&L Stereo zoom scope w/10X eyepieces - Monitor - 115 V - 5.0 A - 50/60 Hz - 1 Phase |  | No
20262 | Hybond | 572 | Thermosonic Gold Wire and Ribbon Wedge Bonder | Options included: -Option 17: Motorized wire spool mount with automatic tension control(0.7 Wire or less) -Option 20: Stitch capability: 1-2-2; 1-2-1; 1-1-2 -Option 31: Solid state temp. controller with tool heat for 0.750" length tool -Option 35: Multiple parameter setting module -Option 15: Heated work stage vacuum and mechanical clamping. Removable inert gas ring. Work pieces up to 1.2" - 115 V - 1.5 A - 60 Hz - 1 Phase |  | No
20263 | K&S | 4526 | Wedge Bonder | - Wire diameter range: - Gold: 0.5 to 3.0 Mil - Aluminum: 0.8 to 3.0 Mil - Bond force: 10-160 grams - Ultrasonic power: 1.3W to 2.5W - 115 V - 4.0 A - 60 Hz - 1 Phase |  | No
20264 | K&S | 4526 | Wedge Bonder | - Wire diameter range: - Gold: 0.5 to 3.0 Mil - Aluminum: 0.8 to 3.0 Mil - Bond force: 10-160 grams - Ultrasonic power: 1.3W to 2.5W - 115 V - 4.0 A - 60 Hz - 1 Phase |  | No
20265 | Mech-El | 909 Z | Wedge Bonder | - 0.5 to 8 mil wire - B&L StereoZoom 4 with 10X eyepieces - Set up spotlight feature - UTHE Techonoliges ultra sonic generator m/n 10G - 4" rotary stage - Spool diameter: 1.922" |  | No
20266 | Mech-El | 990 | Wedge Bonder | - Ultrasonic generator: UTHE 10E - Scope: B&L Stereo zoom 4/w 10X eyepieces - Illuminator not included - Work holder not included |  | No
20267 | Electroglas | 2001 X / 2010 | Wafer Prober | - Automatic - Low boy table: 23" High - Pattern recognition - Automatic wafer profiling - 100 wafer handling 3" to 6" | 3" to 6" | No
20268 | Electroglas | 4085 X | Wafer Prober | - Automatic - Pneumatic module - Prober control Model PCM - Vision module Model PRM-3 - Controller Model RMHM4 - Display control Model DCM3 |  | No
20269 | Ultracision | 680 E | Probe Station | - Semi-Automatic - 1" x 8" digital display - Prober has two inker ports and two edge sensor ports - Three modes of operation: auto, manual and external - IEEE and R-232 communications - Manual theta control - Micrometer adjustable probe tip over travel |  | No
20270 | Wentworth Labs | AWP 1050 ATC | Wafer Prober | - Automatic |  | No
20271 | Micromanipulator | 6000 | Analytical Wafer Prober | - Olympus lamp power supply - Input: 115/230 V 50/60/Hx - Output: 12V 100 Watt |  | No
20272 | Signatone | S-1150 B-5 | Analytical Wafer Prober | - Microscope: Stereozoom 4 with 20x eyepeices and 0.75x supplementary lens - Vacuum chuck NOT included |  | No
20273 | Wentworth Labs | MP 0901 | Analytical Wafer Prober | Optics: - Microscop: B&L Microzoom - Eyepieces 10X W.F. Power Req: - 120 V - 50/60 Hz - 1 Phase |  | No
20274 | Contraves Goerz | 828 405 D | Single Axis Direct Drive Rate Table | - 120/208 V - 20.0 A - 50/60 Hz - 3 Phase |  | No
20275 | Microtech | BT 30 X 5 | Bubble Tester | - Chamber size: 12"L x 2.75"W x 4.5"D |  | No
20276 | Web Technology | 9050 | Centrifuge/Acceleration Test System | - Speed: 0 to 20,000 RPM - G Range: 0 to 100,000 I- nsert sizes: 9" to 14" - Cycle time: (9" insert) 3 min. (30,000 G, 1 min. dwell) - Alcatel 2008A vacuum pump - 230 V - 50.0 A - 60 Hz - 1 Phase |  | No
20277 | Blue M | DC 106 A-GHP-1 | Batch Oven | - 480 V - 17.0 A - 60 Hz - 3 Phase |  | No
20278 | Air Control | VLF CART | Flow Storage Cart | - Vertical Laminar - Unit contains a 9W X 10H array of stainless steel cubicles (6.25"W x 4"H x 11"D) - Blower: (2) EBM's STD - Prefilter #: (2) 16 x 20 x 1 - Hepa Filter #: (1) 18 x 48 x 3 |  | No
20279 | Atmos-tech | MAT A/S | Air Shower | - Pass through chamber: 24"W x 24"H x 40"D - Amber plexiglass in doors - Pre filter: 24" x 36" x 1/2" - Hepa filter: 24" x 36" x 5 7/8" - 115 V - 11.0 A - 60 Hz - 1 Phase |  | No
20280 | Halco | 1824-36 | Stainless Steel Pass Through | - with SS Doors with Window - Double wall construction. - Mechanical interlocks on both doors. - Interior Dimensions: 36" x 18" x 24" H |  | No
20281 | Terra Universal | 010401 | Clean Room Pass Through | - Stainless Steel - Single wall construction. - Static Dissapative polycarboate doors wrapped in SS - Mechanical interlocks on both doors. |  | No
20282 | Resource Systems | RSD-100-VCR | Hydrogen Purifier | - Capacity: 100 SCFH - Power: 800 Watts - 120 V - 10.0 A - 50/60 Hz - 1 Phase |  | No
20283 | Resource Systems | RSD-100-VCR | Hydrogen Purifier | - Capacity: 100 SCFH - Power: 800 Watts - 120 V - 10.0 A - 50/60 Hz - 1 Phase |  | No
20284 | Resource Systems | RSD-100-VCR | Hydrogen Purifier | - Capacity: 100 SCFH - Power: 800 Watts - 120 V - 10.0 A - 50/60 Hz - 1 Phase |  | No
20285 | MKS Instruments | 1150 C-298 V | Mass Flow Controller | - Gas Type: Water - Accessories: Metal Seals |  | No
20286 | MKS Instruments | 1150 C-4037 V | Mass Flow Controller | - Gas Type: Water - Accessories: Metal Seals |  | No
20287 | MKS Instruments | 260 / 261 | Mass Flow Control System | System components: (2) 260MF-2 main frames (1) 260PS-2 power supply (4) Type 261 Digital displays (8) Type 260 flow control modules |  | No
20288 | MKS Instruments | 649 A-21405 | Mass Flow Control System | Capacitance manometer pressure range 50 Torr |  | No
20289 | MKS Instruments | 649 A 51 T 11 CAVR | Mass Flow Control System | Capacitance Manometer Pressure Range: 50 Torr |  | No
20290 | Brooks Instruments | 5881 | Liquid Mass Flow Controller | - Extremely low liquid flow - High accuracy - High repeatability - Self contained controller - High tolerance to entrained gas - Liquid: water - Range: 100gr/Hr (one unit range of 30gr/Hr) - Max pressure: 1450 psi - Max temperature: 65°C - Signal range: 0-5V/ 4-20Ma - Mechanical connection: 5/16 - 24 UNF More info on request |  | No
20291 | MKS Instruments | VoDM-C | Vapor On Demand Module | - Water only - P/N VODMC33CRIBE - Full scale range: 3000 SCCM - Inlet: 4 VCR - Outlet: 8 VCR |  | No
20292 | Delatech | 857 | Controlled Decomposition/Oxidation Unit | - Inlet: (4)KF 40 ports - Outlet: (1) ISO K 100 mm |  | No
20293 | Millipore | ELIX | Water Purification System | - Type II Analytical-Grade - CE Label - Manual in English and French - ELIX Cat# ZLXS5003Y - 30 Liter model PE30 tank - GRUNDFOS Pump - Capacity: 3 Liter per Hour - Extra cartridge |  | No
20294 | Sanso | PV 2-4 / BTBSC 2 | Hot Loop Cooling Pump | - Capacity: 50 l/m - Head: 13.8 Meter - 208/240 V - 2.3 A - 3.0 A(2) - 50/60 Hz - 3 Phase |  | No
20295 | Denton | Discovery 18 |  |  |  | Yes
20296 | Electroglas | 2001 X |  |  |  | Yes
20297 | Frontier Semiconductor | FSM | Four Point Probe |  |  | Yes
20298 | Axcelis / Fusion | M 150 PC |  |  |  | Yes
20299 | Semitool |  | Sping Rinse Dryer (SRD) | -Dual Stack |  | Yes
20300 | Semitool |  | Sping Rinse Dryer (SRD) | -Single Stack |  | Yes
20301 | PVA / Tepla | 200 |  |  |  | Yes
20302 | Trion | Orion | PECVD |  |  | Yes
20303 | Xactix |  | XeF2 Silicon Etcher |  |  | Yes
20304 | Tegal | 901 E |  |  |  | Yes
20305 |  |  | Lot of Electric Test Equipment |  |  | Yes
20306 | ADE | UltraGage 9500 |  |  |  | Yes
20307 | Semitool |  | Spin Rinse Dryer (SRD) | - 8" Capable |  | Yes
20308 | Filmetrics | F 20 |  |  |  | Yes
20309 | Semitool | Equinox | Plater |  |  | No
20310 | Baseline-Mocon | 8800 PID | Volatile Organic Vapor Analyzer | - 120 V - 50/60 Hz - 1 Phase |  | No
20311 | Inficon | QUADREX 200 | Residual Gas Analyzer | - Quadrex 200: Part # 901-002-G1 - Mass filter: Part # 901-200-G4 - Sensor: Faraday cup part # 019-100-G1 - Turbovac 50 pump: part # 85402 - Turbo controller: NT10 part # 857-01 - Vacuum 10E-4 Torr or better required for normal sensor operation - Mass range: 1-200 AMU |  | No
20312 | Lucas Labs | B 309 | RGA Sampling System | - 110 V - 15.0 A - 60 Hz - 1 Phase |  | No
20313 | MKS Instruments | 670 BD 81 | Signal Conditioner | - High Accuracy - 115/230 V - 50/60 Hz - 1 Phase |  | No
20314 | Adixen | ACS 2000 | Single-Channel Controller and Crystalion Gauge | - 100-240 V - 50/60 Hz |  | No
20315 | Granville Phillips |  | Dual Ion Gauge Controller | - 307015 standard non-UHV electrometer - 307005 resistive degas option - 307006 option for sequential operation of the second ion gauge - 307017 6 relay process control - Remote I/O - 307019 RS-232 - 307100 analog output - 307005/006 power supply |  | No
20316 | Granville Phillips |  | Dual Ion/ Five Thermocouple Gauge Controller | - 307015 standard non-UHV electrometer - 307005 resistive degas option - 307006 option for sequential operation of second ion gauge - 307014, 307059, 307060 modules for the total of five thermocouple gauges readout - 307082 two channel set point process control module (TC channels 3 and 5), can be upgraded to 6 channels - 307019 RS232 communications module optional, add $200 |  | No
20317 | Granville Phillips |  | Dual Ion/ Five Thermocouple Gauge Controller | - 115/230 V - 1.0 A - .05 A(2) - 50/60 Hz - 1 Phase |  | No
20318 | Granville Phillips | 370 | Stabil-Ion Controller | - 90-130 V or 180 - 240 V - Two ion gauge sequential operation - Two setpoint process control 370108 - RS232 communications 370110 - Cables and gauges not included(inquire about availability) |  | No
20319 | Granville Phillips | 370 | Stabil-Ion Controller | - Power requirements: 90V to 130V or 180V to 240V user selectable - Two ion gauge sequential operation with remote analog I/O - Two Convectron gauge 370106 - Six setpoint process control 370107 - RS232 communications 370110 - Remote analog output - Cables and gauges not included(inquire about availability) |  | No
20320 | MKS Instruments | 146 B-BCAOM-1 | Vacuum Gauge Measurement and Control System | - 115/230 V - 60 Hz - 1 Phase Accessories: 146B-BCAOM-1 unit includes the following I/O boards (connectors): - Cold Cathode Board - Dual Pirani/ Convectron Board - Capacitance Manometer Board - Valve Output/ Control Intrface Board - Analog Board (blank cover plate) - General interface I/O - RS232 interface |  | No
20321 | MKS Instruments | PR 4000 F 21 VN | Digital Power Supply/Readout | - 115/230 V - 0.6 A - 50/60 Hz - 1 Phase |  | No
20322 | Varian | 845 | Ion/Dual TC Gauge Controller | - Operates UHV, broad band and standard tubes - LED Display Two independant thermocouple circuts/ analog readout - Filament selector switch for UHV tubes - Two process control set points - Range: 9.9 x 10-2 to 0.1 x 10 -11 Torr - 120/240 V - 1 Phase |  | No
20323 | Varian | L 8350-301 | Multi Gauge Controller | - 120/240 V - 4.0 A - 50/60 Hz - 1 Phase |  | No
20324 | Legacy Systems |  | Ozone Generator | - 220 V - 20.0 A - 60 Hz - 1 Phase |  | No
20325 | Samco | UV-300 | UV & Ozone Cleaning/Stripping | - 110 V - 20.0 A - 60 Hz - 1 Phase |  | No
20326 | UVOCS | T 10 X 10 /OES | UV Ozone Cleaning System | - Source size: 10" x 10" - Active area: 100 sq. in. - Exhaust port: 3 " diameter - Requires 100 cfm exhaust to operate - Timer: 0-999 seconds/minutes/hours - End of cycle beeper - UV On indicator - 110 V - 1.6 A - 60 Hz - 1 Phase |  | No
20327 | CTI Cryogenics | CRYO-TORR 10 | Cryopump | - Pumping Speed Water Vapor: 9,000.00 l/s (19,071.84 CFM) - Pumping Speed Air: 3,000.00 l/s (6,357.28 CFM) - Throughput--Argon: 1,500.00 l/s (3,178.64 CFM) - Pumping Capacity--Argon: 2,000.00 l/s (4,238.19 CFM) |  | No
20328 | CTI Cryogenics | CRYO-TORR 8 -- 8033168 |  | - Pumping Speed Water Vapor: 4,000.00 l/s (8,476.37 CFM) - Pumping Speed Argon: 1,200.00 l/s (2,542.91 CFM) - Pumping Speed Air: 1,500.00 l/s (3,178.64 CFM) - Pumping Speed Hydrogen: 2,500.00 l/s (5,297.73 CFM) |  | No
20329 | CTI Cryogenics | ON-BOARD 6 | Cryogenic Vacuum Pump | - Pumping Speed Water Vapor: 2,500.00 l/s (5,297.73 CFM) - Pumping Speed Argon: 650.00 l/s (1,377.41 CFM) - Pumping Speed Air: 800.00 l/s (1,695.27 CFM) - Pumping Capacity--Argon: 500.00 l/s (1,059.55 CFM) |  | No
20330 | CTI Cryogenics | ON-BOARD 8 | Cryopump | - Pumping Speed Water Vapor: 4,000.00 l/s (8,476.37 CFM) - Pumping Speed Argon: 1,200.00 l/s (2,542.91 CFM) - Pumping Speed Air: 1,500.00 l/s (3,178.64 CFM) - Pumping Speed Hydrogen: 2,500.00 l/s (5,297.73 CFM) |  | No
20331 | CVI | TM-500 | Cryogenic Vacuum Pump | - Pumping Speed Nitrogen: 10,500.0 l/s (22,250.5 CFM) - Pumping Speed Water Vapor: 30,000.00 l/s (63,572.79 CFM) - Pumping Speed Argon: 8,500.00 l/s (18,012.29 CFM) - Cooldown Time: 210 Minutes |  | No
20332 | CVI | TM-500 LN 2 | Cryogenic Vacuum Pump | - Inlet Flange: ASA 508.0 mm (20.000 in) - Pumping Speed Nitrogen: 10,500.0 l/s (22,250.5 CFM) - Pumping Speed Water Vapor: 30,000.00 l/s (63,572.79 CFM) - Pumping Speed Argon: 8,500.00 l/s (18,012.29 CFM) |  | No
20333 | Leybold | 1500 SL | Cryogenic Vacuum Pump | - Pumping Speed Nitrogen: 1,600.0 l/s (3,390.5 CFM) - Pumping Speed Water Vapor: 4,600.00 l/s (9,747.83 CFM) - Pumping Speed Argon: 1,300.00 l/s (2,754.82 CFM) - Ultimate Pressure: 3.75E-10(En) torr (5.00E-10 mbar) |  | No
20334 | Alcatel | 2063 C 2 | Two Stage Rotary Vacuum Vacuum Pump | - 230 V - 9.0 A - 60 Hz - 3 Phase |  | No
20335 | Alcatel | IPUP A 100 | Dry Vacuum Pump | - 208 V - 12.0 A - 50/60 Hz - 3 Phase |  | No
20336 | Anest Iwata | ISP-500 B |  | - 115/230 V - 10.0 A - 50/60 Hz - 1 Phase |  | No
20337 | Ebara | 40 X 20 | Dry Vacuum Pump | - Water cooled -Designed for operation in harsh applications such as: -LPCVD, PECVD, CVD and metal etch. -Water cooling manifold w/3/8" NPT connections -N2 purge system w/pressure regulator and flow meter -Pump is not rebuilt - 208 V - 20.0 A - 60 Hz - 3 Phase |  | No
20338 | Ebara | 50 X 20 | Rebuilt Dry Vacuum Pump | - 208 V - 9.0 A - 11.0 A(2) - 60 Hz - 3 Phase |  | No
20339 | Ebara | A 25 S | Rebuilt Dry Vacuum Pump | - Water Cooled - 200-220 V - 17.5 / 18.3 A - 50/60 Hz - 3 Phase |  | No
20340 | Edwards | IPX 100 | Dry Vacuum Pump | - Water Cooled - 200-208/400 V - 20 A - 3 Phase - 50/60 Hz |  | No
20341 | Edwards | QDP 80 | Dry Vacuum Pump | - Gas module - Exhaust pressure module - Extractable enclosure - Q-Series controller - Cables included - 200-208 V - 60 Hz - 3 Phase |  | No
20342 | Leybold | D 65 BCS | Two Stage Mechanical Vacuum Pump | - 230/460 V - 9.0 A - 60 Hz - 3 Phase |  | No
20343 | Pfeiffer Vacuum | DUO 35 C | Rotary Vane Pump - Crossive Duty | - 208/230 V - 60 Hz - 3 Phase |  | No
20344 | Accent | RPM 2000 |  |  |  | No
20345 | AES |  | Custom Clean Station |  |  | No
20346 | AET | RX |  |  |  | No
20347 | Air Liquide |  | Gas Cabinet |  |  | No
20348 | AJA | ATC 2400 |  |  |  | No
20352 | Balzers | HLT 160 DRY |  |  |  | No
20353 | Bio Rad |  | Hall System |  |  | No
20354 | BMR | HIDEP |  |  |  | No
20355 | Bold Technologies | 625 C |  |  |  | No
20356 | Bruker | Dekta XT |  |  |  | No
20359 | CHA | SEC-1000-RAP |  |  |  | No
20360 | Chemwest Systems | Number 8549 |  |  |  | No
20361 | Chemwest Systems | Number 8550 |  |  |  | No
20362 | Daitron | CH-400 |  |  |  | No
20363 | Disco | DAD-2 H / 6 T |  |  |  | No
20364 | JA Woollam | EC-400 |  |  |  | No
20365 | Jeol | JSM-6500 F |  |  |  | No
20366 | JST |  | Solvent Hood |  |  | No
20367 | KP Technology | SKP 5050 | Kelvin Probe |  |  | No
20368 | KLA-Tencor | Surfscan 4500 |  |  |  | No
20369 | LAM | 9600 B |  |  |  | No
20370 | Lambda |  | Laser and Stage |  |  | No
20371 | MRL | 1312 25 fm |  |  |  | No
20372 | Nanometrics | 210 |  |  |  | No
20373 | Neutronix | 8000 ML |  |  |  | No
20376 | Reichert | Polylite 88 |  |  |  | No
20377 | UTE | SCS e 126 |  |  |  | No
20378 | Rigaku | Smartlab 3kW | XRD |  |  | No
20379 |  |  | Pumps |  |  | No
20380 | Verteq |  | Single Stack SRD |  |  | No
20381 | VSM |  | 2-Tube Furnace |  |  | No
20382 | VSM |  | 4-Tube Furnace |  |  | No
20383 | Witec |  | Raman Measurement |  |  | No
20384 | K&S | 4124 | Wire Bonder |  |  | No
20385 | Leybold | MAG 2000 C | Turbo Pump | - Water Cooled - 186 lb |  | No
20386 | Leybold | TURBOVAC 1100 C | Turbo Pump, Controller and Cable | - 120/240 V - 50/60 Hz - 1 Phase |  | No
20387 | Leybold | TURBOVAC 600 C | Corrosive Duty Turbo Pump | - Water Cooled |  | No
20388 | Osaka Vacuum | TG 1100 M | Turbo Pump | - Flange: 200 mm bolted - ID:200 mm - OD: 285 mm - Bolt circle: 260 mm X 12 Bolts by 11 mm hole - Forced Air Cooled |  | No
20389 | Osaka Vacuum | TG 1113 EM | Turbo Pump | - Vertical - 33,600 RpM |  | No
20390 | Osaka Vacuum | TH 532 | Turbo Pump | - Flange - ID: 7 3/16" - OD: 11" - 8 Bolts 3/4" |  | No
20391 | Osaka Vacuum | TH 542 | Turbo Pump | - Heat band with controller - 110 V |  | No
20392 | Seiko-Seiki | STP-600 | High-Vacuum Turbo Pump with Controller | - Air Cooled - 35,000 RPM - 120/240 V - 10.0 A - 5.0 A(2) - 50/60 Hz - 1 Phase |  | No
20393 | Seiko-Seiki | STPH-300 C | Turbo Pump With Controller | - Forced Air Cooled - 106 lb - 36,000 RPM |  | No
20394 | Varian | TV-2000 ICE | High Vacuum Turbo Pump | - High throughput - High compression ratio for light gases - Installation in any orientation - Compact size |  | No
20395 | Austin Scientific | 450 W | Cryogenic Compressor | - Cold head power connections mate with CTI and ASC drive cables - Helium connections: 1/2" Aeroquip coupling, mates with CTI connections - Compressor compatible with CTI products - Compressor can cool either 3-cryotorr 8 or cryoplex 8 pumps, 1 cryotorr 10 or cryoplex 10 or 1-cryotorr 400 vacuum pumps. - NB: Special manifold needed to run mutilple pumps. Manifold not included - 200-230 V - 19.0 A - 50/60 Hz - 3 Phase |  | No
20396 | CTI Cryogenics | 8300 8001 | Cryogenic Compressor | - 8300 Compressor P/N: 8052000 - 8001 Controller P/N: 8052001 - Controller type 8001 for a single cryo-torr vacuum pump CTI-8 or smaller size - 200-240 V - 15.0 A - 50/60 Hz - 1 Phase |  | No
20397 | CTI Cryogenics | 8500 | Cryogenic Compressor | - Maximum input power: 5.75kW - Nominal Power Factor: 0.8 - Full Load Current: 20.0A - Lock Rotor Current: 82.0A - 190-250 V - 20.0 A - 50/60 Hz - 3 Phase |  | No
20398 | CTI Cryogenics | 8510 | Cryogenic Compressor | - Water Cooled - 220/240 V - 50/60 Hz - 3 Phase |  | No
20399 | CTI Cryogenics | Cryo-Torr Interface | Cryogenic Compressor |  |  | No
20400 | CTI Cryogenics | IS Cryo Lines | Cryogenic Compressor | - Supply and return lines - Check valves on return line - Main line: P/N 8043460G006 - Manifold: P/N 8043414G002 |  | No
20401 | CTI Cryogenics | SC | Cryogenic Compressor | - Forced Air Cooled - 208/230 V - 18.0 A - 60 Hz - 3 Phase |  | No
20402 | CVI | CBST 6.0 | Cryogenic Compressor -- Factory Rebuilt | - Max. input power: 5.6 kW - Input power 480VAC, 60Hz, 3 phase or 400VAC, 50 Hz, 3 phase |  | No
20403 | CTI Cryogenics | 8010 | Controller | - For use with CTI 8500, 1020R or SC Compressor - Operates on three phase or single phase - Operates up to three On-Board cryopumps - 230/460 V - 50/60 Hz |  | No
20404 | CTI Cryogenics | 8011 | Controller | - For use with CTI 8500, 1020R, or SC air-cooled compressor. - Operates on single phase or three phase power - Operates up to three On-Board cryopumps - 2240/440 V - 50/60 Hz |  | No
20405 | CTI Cryogenics | 8043202 G 004 | Frequency Converter | Weight: 48 lb |  | No
20406 | Edwards | SCU-301 405 | Turbomolecular Pump Control Unit | - 200-240 V - 50/60 Hz - 1 Phase |  | No
20407 | Leybold | NT 1000 / 1500 VH | Turbo Pump Controller | - Input voltage (selectable): 110/240V - Max output voltage: 3 X 42V Output current: 8.5/11A Output frequency: 600 Hz Turbo pump cable is NOT included |  | No
20408 | Leybold | NT 20 |  | - Max output voltage: 3 x 42V - Overcurrent limit: 5A - Heater/valve/fan control - Turbo pump cable is NOT included, please inquire - 120/240 V - 8.0 A - 4.0 A(2) - 50/60 Hz - 1 Phase |  | No
20409 | Seiko-Seiki | SCU-H 1000 C | Turbo Pump Controller | - 200-240 V - 50/60 Hz - 1 Phase |  | No
20410 | Varian | TV-550 | Turbomolecular Pump Controller | - Maximum input power 600VA - Maximum output power 325W - 100-240 V - 50/60 Hz - 1 Phase |  | No
20411 | Varian | V 1800 | Turbo Pump Controller | - 120/220 V - 50/60 Hz - 1 Phase |  | No
20412 | Alcatel | ZT 2100 AC / RSV 600 | Vacuum Pumping System | - Mechanical pump: 5 HP, 1725 RPM - Pumps prepped PFPE - 230/460 V - 14.0 A - 7.0 A(2) - 60 Hz - 3 Phase |  | No
20413 | Edwards | E 2 M 80 / EH 250 | Vacuum Pumping System | - 208 V - 60 Hz - 3 Phase |  | No
20414 | Edwards | E 2 M 80 / EH 500 FF | Rebuilt Mechanical Vacuum Pumping System | - System currently wired for 460 Volts, may be wired 208/230 Volts 6.2-5.6 Amp (inquire) - Control cabinet w/motor starters etc. - 460 V - 2.8 A - 50/60 Hz - 3 Phase |  | No
20415 | Edwards | QDP 40-QMB 250 F | Vacuum Pumping System | - 208 V - 60 Hz - 3 Phase |  | No
20416 | Edwards | QDP 80 / QMB 500 F | Vacuum Pumping System | - Gas Module - Exhaust pressure module - Extractable enclosure - Q-Series controller - Water Cooled - 208 V - 60 Hz - 3 Phase |  | No
20417 | Leybold | WAU 500 / D 65 BCS | Rebuilt Roots Pumping System | - ARS 40-65 Filter (Filter with feed back) - EIS system 40-65 (Electric indicator system) - IGS 40/65 (Inert gas system) - CFS 40-65 (Chemical system) - LSS 40-65 (Limit switch system) - Full drip pan - 230/460 V - 20.0 A - 60 Hz - 3 Phase |  | No
20418 | Leybold | WAU 501 USS 250 C | Vacuum Pumping System | - 208/230 V - 60 Hz - 3 Phase |  | No
20419 | Leybold | WSU 2001 / SV 585 | Vacuum Pumping System | - Electrical cabinet with motor starters relays ect. - Backing pump: Model SV585 - Pumping speed: 300 cfm - HP: 15 - RPM: 1060 - 230/460 V - 3 Phase |  | No
20420 | Leybold | WSU 251 /D 40 BCS | RBS-B/BCS Roots Pumping System | - Displacement: 53 CFM - Oil capacity: 2.70 Qts - Normal rotation speed: 1800 RPM - 460 V - 8.0 A - 60 Hz - 3 Phase |  | No
20421 | MKS Instruments | 250 C-4-A | Gas Controller for Pressure or Flow Control | - 115/230 V - 50/60 Hz - 1 Phase |  | No
20422 | MKS Instruments | 651 CD 2 S 1 N | Exhaust Throttle Valve Controller | - 115/230 V - 50/60 Hz |  | No
20423 | MKS Instruments | 651 CD 2 S 2 N | Exhaust Throttle Valve Controller | Number of Set Points: 5/1 |  | No
20424 | Crystal Mark | 5860-1, 4430-T-CCR | Air Abrasion Work Station | - UV and White Lights. - Power Requirments: - Turbomax Chamber: 115VAC, 60Hz, 2A - Micro Abrasive Sandblaster: 115VAC, 60HZ, 1A |  | No
20425 | Crystal Mark | SWAM C-115 | Belt Abrading Machine | - 115 V - 5.0 A - 60 Hz - 1 Phase |  | No
20426 | Varian | 912-7022 | Ion Vacuum Pump | - Pumping Speed Nitrogen: 400.0 l/s (847.6 CFM) - Ultimate Pressure: 1.00E-6(En) torr (1.33E-6 mbar) |  | No
20427 | Balzers | WKP 500 | Roots Dry Vacuum Pump | Ultimate Pressure: 7.50E4(En) torr (10.00E4 mbar) - Refurbished - 380 V - 60 Hz - 3 Phase |  | No
20428 | Edwards | EH 250 | Roots Pump | - 230/460 V - 5.6 A - 2.8 A(2) - 60 Hz - 3 Phase |  | No
20429 | Edwards | QMB 500 F | Roots Pump | - Water Cooled Moter - 200-208 V - 60 Hz - 3 Phase |  | No
20430 | Leybold | WAU 501 | Roots Pump | - 3,000 RPM - Ultimate Pressure: 3.00E-2(En) torr (4.00E-2 mbar) - Inlet Flange: ISO-K 63.0 mm (2.480 in) - Foreline Flange: ISO-K 63.0 mm (2.480 in) |  | No
20431 | Leybold | WSU 151 | Roots Pump | Power Requirements: - 1.1 KW at 230/400 Volt at 50 Hz, Nominal Pumping Speed 153 m3 h -1 - 1.5 H.P. 208-230/460 Volt at 60 Hz, Nominal Pumping Speed 108 cfm - 3 Phase |  | No
20432 | Leybold | WSU 501 | Roots Pump | - 230/460 V - 10.0 A - 5.8 A(2) - 60 Hz - 3 Phase |  | No
20455 |  |  | Lot of Fab Equipment |  |  | No
20459 | ADE | 8100 | Wafer Thickness / Res Sorter |  |  | No
20460 | ADE | 6033 |  |  |  | No
20461 | SVG |  | Scrubber |  |  | No
20462 | Okamoto | VG 502 MKII 8 | Backgrinder |  |  | No
20463 | Branson | ICP | Plasma Asher |  |  | No
20464 | SFI |  | PVD |  |  | No
20465 | Siltec |  | Wafer Polisher | - 18" Heads |  | No
20466 | Speedfam | 13 B-9 P | Polisher |  |  | No
20467 | Stausbaugh | 6 CA | Polisher |  |  | No
20468 | Verteq | 1600 | Spin Rinse Dryer (SRD) |  |  | No
20469 | S Cubed |  | PR Coater |  |  | No
20470 | Gartner |  | Ellipsometer |  |  | No
20471 | STC | 2600 | Edge Grinder |  |  | No
20472 | Rofin |  | Wafer Laser Cutter |  |  | No
20473 | NREL |  | UV Detaper |  |  | No
20474 | Sonic Dryer |  | IPA Dryer |  |  | No
20475 | Rofin |  | Laser Maker |  |  | No
20476 | Yamada |  | Wafer Inspection Bright Light |  |  | No
20477 | Ultracision |  | OCR Reader | - Double Sided |  | No
20478 | Ultracision |  | OCR Reader / Sorter | - Double Sided |  | No
20479 | Sanjo |  | SRDs |  |  | No
20480 | Verteq | Megasonic | Clean Bench | - Two Tank |  | No
20481 | SSEC | Evergreen | Scubber / Cleaner | - Single Wafer |  | No
20482 |  |  | Clean Room Air Particle Counter |  |  | No
20488 | Heidolph | LABO ROTA 20 S | Rotary Evaporator | - AC 1x230 V - 50/60 Hz - Bad-Temp: 20-100*C |  | No
20489 | PRC Laser | STS 2002 | Laser | - 460 V - 3 Phase - 60 Hz - 40 Amps - Water Flow Rate: 18 GPM |  | No
20490 | AMI | MSP-885 PC | Screen Printer | - 117 VAC - 1 Phase - 50/60 Hz - 15 A |  | No
20491 | Microfludics | M-110 EH-30 | Homogenizer |  |  | No
20492 | Allwin21 | AccuThermo AW 610 |  |  |  | No
20493 | VAC | HE-493 | Laboratory Glove Box | - 110-120 V - 5 A - 50/60 Hz - Pressure Limit: +10 |  | No
20494 | Buchi | R-Series | Rotary Evaporator |  |  | No
20495 | Plas Labs |  | 4-Glove Glove Box |  |  | No
20496 | Thermo NESLAB | Merlin Series m 75 | Recirculating Chiller |  |  | No
20497 | Beckman Coulter | Avanti J-25 XP | Centrifuge |  |  | No
20498 | Neytech | Qex | Furnace |  |  | No
20499 | Stanford Research Systems | SR 570 | Low-Noise Current Preamplifier |  |  | No
20500 |  |  | Hazardous Material Storage Containment | 8-Compartment |  | No
20501 | Polyscience VWR |  | Recirculating Chiller |  |  | No
20502 | Hybond | 522 A | Ball Bonder | with Heated Workholder & Optics |  | No
20503 | K&S | 472 | Ball Bonder | with Heated Workholder & Optics |  | No
20504 | Mech El | 909 | Wedge Bonder | with Workholder & Optics |  | No
20505 | Orthodyne | 20 | Wedge Bonder | - With Workholder & Optics - Capable of using wire up to 20 mil |  | No
20506 | Westbond | 7400 | Wedge Bonder | with Heated Workholder & Optics |  | No
20507 | Unitek | Micro Pull 3 | Pull Tester | with Workholder & Optics |  | No
20508 | Edwards | IH 600 | Pump | - 400 V |  | No
20509 | Rasco | SO 1000 | Handler |  |  | No
20572 | GSI Lumonics | Wafer Mark II |  |  |  | Yes
20581 | Cincinnati | 30 HC | Mill |  |  | No
20582 | Cincinnati | 30 HC | 5-axis Profiler (Gantry Mill) |  |  | No
20583 | Gray |  | Horizontal Boring Mill |  |  | No
20584 | Juniper Networks | EX 2200-C |  |  |  | No
20589 | Quantum | 60 PC | Reflow Belt Oven | - 16.5" x 80" (W x L) - Heat cover is 49.5" Long |  | No
20590 |  | MC 810 C | Screen Printer |  |  | No
20639 | Westbond | 7200 CR | Manual Bonder |  |  | No
20640 | Univex |  | Mixer |  |  | No
20641 |  |  | 80 MW Multi Cell Production Line |  |  | No
20642 | Ren Thang | NTG-520 N | PCB Depaneling Machine |  |  | No
20643 | Omega | HH 509 | Thermometer |  |  | No
20645 | Radiant Technology | LA 306 | Reflow Oven |  |  | No
20646 | MPM | UP 2000 | Screen Printer |  |  | No
20648 | Karl Suss | RC 8 | Photoresist Spinner | - With Spare Pump - 110 V - 60 Hz |  | Yes
20649 | Heateflex |  | Heated Tank |  |  | No
20650 | HP / Agilent | 6653 A | Power Supply |  |  | No
20651 | Boonton | 57518 | Power Sensor |  |  | No
20652 | Boonton | 4532 | Power Meter |  |  | No
20722 | Multitest | MT 9918 | Handler | - Installed Kit 10 x 10 72 QFN - Single Site - Packages maybe usable: 5 x 5 < 12 x 12 QFN or MLF and SOIC 150~300mil - Room Temperature Only - Unknown Condition |  | Yes
20723 | Multitest | MT 9918 | Handler | - Installed Kit 10 x 10 72 QFN - Single Site - Packages maybe usable: 5 x 5 < 12 x 12 QFN or MLF and SOIC 150~300mil - Room Temperature Only |  | Yes
20727 | Westbond | 2416 B |  | - 115 V - 7.0 A - 50/60 Hz |  | Yes
20729 | Amicronix | 400 | IC Test System |  |  | No
20730 |  |  | Lot of Electric Test Equipment |  |  | No
20731 | Centorr |  | Vacuum Base Centurion Furnace |  |  | No
20797 | Philips / Panalytical | X'Pert Pro |  | - 220 V - 8.5 KVA - 50/60 Hz |  | Yes
20798 | Philips / Panalytical | X'Pert Pro |  | - 220 V - 8.5 KVA - 50/60 Hz |  | Yes
20845 |  |  | 6" Wafer Fab |  |  | No
20849 | Lam | TCP 9600 |  | - 50/60 Hz - 208 V - 3 Phase |  | Yes
20857 | KLA-Tencor | P 15 |  |  |  | Yes
20858 | Dainippon (DNS) | SK-W 60 A-BVP |  |  |  | Yes
20859 | Lam | TCP 9600 |  |  |  | Yes
20860 | Solitec | 5100 | Wafer Mount Station |  | 6" | Yes
20861 | Lam | Rainbow 4420 | Plasma Etch System | Includes: - 2080 Temp Control Unit - RF Generator - Load Lock and Process Chamber Pump Packages with Power Distribution and Control Dendants - Neslab Heat Exchange Chiller used for cooling of the RF, TCU, and pumps |  | Yes
20862 | CHA | SEC 1000 RAP |  |  |  | No
20863 | Leo Engineering |  | Box Coater | - SiOx | 6" | No
20864 | Universal Plastics | Megasonic | Wet Bench |  |  | No
20865 | Verteq | 1600-55 M | Spin Rinse Dryer (SRD) | - Dual Stack | 6" | No
20866 | Electrolite | ELC 2541 |  |  |  | No
20867 | Xenon |  | UV Cure |  |  | No
20868 | Linear | CKK-15-110 | Wafer Lifter |  | 6" | No
20869 | SVG Thermco |  | ATM Furnace |  |  | No
20870 | SVG Thermco |  | LPCVD / ATM Furnace |  |  | No
20871 | MRL Industries | C 430 | ATM Furnace |  |  | No
20872 | Varian | 300 XP | Ion Implanter |  |  | No
20873 | Varian | 300 XP | Implanter |  |  | No
20874 | Applied Materials | Centura | Dry Etch | - Oxide, Poly |  | No
20875 | Applied Materials | Centura | Rapid Thermal Process (RTP) |  |  | No
20876 | Applied Materials | Centura | CVD System |  |  | No
20882 | Universal Plastics |  | Sink |  |  | No
20883 | Legacy |  | Sink | - Dryzone |  | No
20884 | Universal Plastics |  | Sink |  |  | No
20885 | Universal Plastics |  | Sink |  |  | No
20886 | SVG Thermco |  | Low Pressure Chemical Vapor Deposition (LPCVD) Furnace | - Nitride, Poly |  | No
20887 | Universal Systems |  | Sink |  |  | No
20888 |  |  | Sink |  |  | No
20889 |  |  | Sink |  |  | No
20890 | Bio-Rad | QS 300 | PC System |  |  | No
20891 | Universal Systems |  | Sink | - Vacuum Etch |  | No
20892 | SVG | 8800 | Spin Developer |  |  | No
20893 | SVG | 8800 | Spin Developer |  |  | No
20894 | Olympus | BH 2-UMA | Visual Inspect |  |  | No
20895 | Canon | FPA-2500 i 2 | Stepper |  |  | No
20896 | Dainippon (DNS) | DNS SK-W 60 A-BVP | Spin Developer |  |  | No
20897 | Dainippon (DNS) | DNS SK-W 60 A-BVP | Spin Developer |  |  | No
20898 | Dainippon (DNS) | DNS SK 80 B 2 C / 3 D | Spin Developer |  |  | No
20899 | Dainippon (DNS) | DNS SK 80 B 2 C / 3 D | Spin Developer |  |  | No
20900 | MRC | Eclipse Mark II | PVD System |  |  | No
20901 |  |  | Sink | - Etch |  | No
20902 |  |  | Sink | - Etch |  | No
20903 | Rudolph | Focus III | Ellipsometer |  |  | No
20904 |  |  | Sink | - Megasonic |  | No
20905 | Filmetrics |  | Thin-Film Measurement System |  |  | No
20906 | Filmetrics |  | Thin-Film Measurement System | - Cassette-to-cassette - For 4" to 8" wafers |  | No
20907 |  |  | Stress Gauge System |  |  | No
20908 | Gasonics | A 1000 | Asher |  |  | No
20909 | Gasonics | A 1000 | Asher |  |  | Yes
20910 |  |  | IPA Dryer |  |  | No
20911 |  | FSI 1000 | IPA Dryer |  |  | No
20912 | KLA-Tencor | 5100 XP | Metrology |  |  | No
20913 | KLA-Tencor | P 15 | Thickness Measurement System |  |  | No
20914 | KLA-Tencor | 6420 | Particle Scanner |  |  | No
20915 | Lam | 4420 XL | Dry Etch |  |  | No
20916 | Lam | 4520 i | Dry Etch System |  |  | No
20917 | Lam | 4520 i | Dry Etch |  |  | No
20918 | Lam | 490 | Dry Etch | - Auto Tech 490 |  | No
20919 | Lam | 490 | Dry Etch |  |  | No
20920 | Lam | 590 | Dry Etch |  |  | No
20921 | Lam | 590 | Dry Etch |  |  | No
20922 | Lam | TCP 9600 SE | Dry Etch |  |  | No
20923 | Lam | TCP 9600 SE | Dry Etch |  |  | No
20924 | GSI Lumonics |  | Laser Scribe |  |  | No
20925 | Mactronix |  | Wafer Transfer |  |  | No
20926 | Nanometrics | 4000 | Thickness Measurement |  |  | No
20927 | Nanometrics |  | Thickness Measurement |  |  | No
20928 | Nanometrics | 4150 | Thickness Measurement |  |  | No
20929 | Nanometrics |  | Thickness Measurement |  |  | No
20930 | Nanometrics |  | Thickness Measurement | - Etch - Olympus Auto-Loader |  | No
20931 | Novellus | Concept 1 | CVD System |  |  | No
20932 | Novellus | Concept 1 | Plasma-Enhanced Chemical Vapor Deposition (PECVD) |  |  | No
20933 | Blue M |  | Oven | - Metal |  | No
20934 |  |  | Oven | - Hard Bake |  | No
20935 | Yes |  | Oven | - Vapor Prime |  | No
20936 | Yes |  | Oven | - Vapor Prime |  | No
20937 | Yes |  | Oven | - Vapor Prime |  | No
20938 | IPEC | 472 | Chemical Mechanical Polishing (CMP) |  |  | No
20939 | Semitool | ST 870 | Spin Rinse Dryer |  |  | No
20940 | CDE |  | Resistivity Measurement |  |  | No
20941 | Semix |  | Spin On Glass | - SOG Track System |  | No
20942 | Mactronix |  | Wafer Transfer Sorter |  |  | No
20943 | Pollution Control Lab |  | Sink |  |  | No
20944 | Semitool | ST 870 | Spin Rinse Dryer |  |  | No
20945 | Semitool | Scepter | Sink | - Customated Batch Wafer Processor |  | No
20946 | Semitool | Scepter | Sink | - for EKC 830/800 |  | No
20947 |  | L 2600 | Wafer Transfer | - Linear 2-Stage Moving Head Loader |  | No
20948 | Ultratech | 1500 | Stepper |  |  | No
20949 | Varian | 3290 | Sputter |  |  | No
20950 | Mactronix | AWV-600 | Visual Inspect | - Scribe Verifier |  | No
20951 | Mactronix | SWR-600 | Wafer Transfer |  |  | No
20952 |  |  | Sink | - Metal |  | No
20953 |  |  | Sink | - Phos |  | No
20954 |  |  | Sink | - Polisher |  | No
20955 |  |  | Sink | - Poly |  | No
20956 |  |  | Sink | - Sul |  | No
20957 |  |  | Sink | - Tube |  | No
20958 | AMR |  | Wet Bench | -Semi Automated |  | No
20959 | Blue M |  | Oven |  |  | No
20962 | CDE | ResMap 178 | Resistivity | - 115V 4A, 230V 2A - 50/60 Hz~450 VA |  | No
20963 | Despatch | LCD 1-16 NV-4 | Oven | - Max Temp: 350*C / 662*F - 208 V - 1 Phase - 50/60 Hz - 17.4 Amp |  | No
20965 | Fiji | F 200 | Plasma ALD |  |  | No
20966 | Fluoroware | HTC 8020 | Peripheral Cleaning System | - 380 AC - 3 Phase - 50 Hz - Full Load 60 Amp - Largest Load 46 Amp |  | No
20967 | Air Products | Gasguard AP 3 | Manifold Box |  |  | No
20968 | Gasonics |  | Resist Strip |  |  | No
20969 |  |  | Glove Box |  |  | No
20970 | Karl Suss |  | Aligner | - 50/60 Hz - 1 Phase - Primary V 120x240 / Secondary V 12x24 - Weight 16 lbs |  | No
20971 | KLA-Tencor | Candela CS 2 |  | - 115 V - 15 Amp - 1 Phase - 50/60 Hz |  | No
20972 | Lam | TCP 9600 SE | Etcher | - 208 Vac - 50/60 Hz - Full-Load Current: 70 Amp |  | Yes
20973 | Lam | 4420 | Poly Etcher | - 208 V |  | No
20974 | Brewer Science | CEE 100 CB | Coater | - Manual - Weight: 79 lb - 110-1256 V - 1 Phase - 50/60 Hz - Full Load Current: 148-160 |  | No
20975 |  |  | Acid Wet Bench | - Manual |  | No
20976 | MRC |  | PVD | - Metal |  | No
20977 | MRC |  | PVD | - Oxide |  | No
20978 | MTS |  | Wet Bench | - Acid, Manual |  | No
20979 | MTS |  | Solvent Bench |  |  | No
20980 |  |  | PVD | - Multi-Gun |  | No
20981 | Plexus |  | Laminator Machine |  |  | No
20982 | Semitool | P 88 SL 14 C-01101 | Spin Rinse Dryer | - 120 Volts AC - 1 Phase - 15 Amps - 50/60 Hz |  | No
20983 | Sopra / Semilab |  | Ellipsometer |  |  | No
20984 | SSEC | M 3302 | Cleaner | - 208 V - 3 Phase - 60 Hz - 30 Amp |  | No
20985 | SVG |  | Coat |  |  | No
20986 | Thinky | ARE-250 |  |  |  | No
20987 | Ushio | SAM | Removal |  |  | No
20988 | Ultra Equipment | SCS i 124 | Wafer Cleaner | - 200-240 VAC - Single Phase - 50/60 Hz - 8 Amp |  | No
20989 | Xactics |  | Release Tool |  |  | No
20990 | Pfeiffer Vacuum | TMH 1600 PC | Turbomolecular Pump | - 65 ML - Mass 51 kg |  | No
20998 | Veeco | Microetch RF-1201 | Ion Beam Etching System | - Power supply rack - Sorensen 'DCS 60-18' power supply (2 units) - Sorensen 'DCS 20-150' power supply - RFPP 'RF20M' RF generator - Leybold 'TRIVAC D60A' vacuum pump - 3 Phase - 50/60 Hz - 208 V - 60 A |  | Yes
20999 | Binder | APT 115 | Humidity Chamber |  |  | No
21000 | Amicra |  | Automatic Waferinker AIS |  |  | No
21001 | Tosok |  | Die Bonder |  |  | No
21003 | Megcon |  | CO2 System |  |  | No
21004 | ASM | CS 500 | COB Pick and Place |  |  | No
21005 | MCT | 3608 E 6 | Handler |  |  | No
21006 | Tesec | 8710-IHA | Handler |  |  | No
21007 | Envisage |  | Minipak Total Inspection Machine |  |  | No
21008 | Are ho | PD-IC | Degate |  |  | No
21009 | Vanguard | VG-20 | Peel Back Force Tester |  |  | No
21010 | Balzers |  | Plasma Cleaner |  |  | Yes
21011 | Lintec | RAD-2000 m / 8 | UV Irradiation System | Semi Automatic |  | Yes
21012 | RVSI | ST-585 | Tape & Real Sealing Machine |  |  | No
21013 | Teradyne | Gensis II ex | Tester |  |  | No
21014 | ATS | 3101 | Tester |  |  | No
21015 | AEHR | ATS-12200 | Aging Test Machine |  |  | No
21016 | Zhisheng | UVC-201 A | UV Curing Machine |  |  | No
21017 | Akihiro Akihiro | SM-1030 | Power System | Uninterruptible |  | No
21018 | Intercon | SBS-8808 | Packing Sawing Cutting Machine |  |  | No
21019 | Minami | MK-880 SV | Press | Automatic |  | No
21020 | Rise | PR-601 | Printing Machine | Automatic |  | No
21021 | Rise | PR-602 | Printing Machine | Automatic |  | No
21022 | Rise | PR-603 | Printing Machine | Automatic |  | No
21023 | Are ho | PD-IC 10 L DDTS | Forming Machine | Automatic |  | No
21024 | Are ho | PD-IC 10 L | Forming Machine | Automatic |  | No
21025 | Are ho | SE 01-0029 | Forming Machine | - Automatic - TSOP 32L |  | No
21026 | Are ho | SE 02-0046 | Forming Machine | - Automatic - TSOP 32L |  | No
21027 | Are ho | WT-1520 | Forming Machine | - Automatic - TSOP 32L |  | No
21028 | Seiwa | SCT-300 IC | Feed Sealing Machine | Automatic |  | No
21029 | Meiden | ME-302 | Feed Sealing Machine | Automatic |  | No
21030 | Jian Ding | SOT 23 / 25 / 26 | Feed Sealing Machine | Automatic |  | No
21031 | Meiden | ME-302 SC-82 | Feed Sealing Machine | Automatic |  | No
21032 | Sheng Technology |  | Discharge Machine | Automatic |  | No
21033 | Sheng Technology | GTC-107056 | Discharge Machine | Automatic |  | No
21034 | Sheng Technology | GTC-107154 | Discharge Machine | Automatic |  | No
21035 | Sheng Technology | GTC-107245 | Discharge Machine | Automatic |  | No
21036 | TOPCON | VP-300 E | Projector |  |  | No
21037 | V-TEK | PC-2500 | Closure Tape Counter |  |  | No
21038 | Micropower |  | Sealing Check Counter |  |  | No
21039 | Meiden | ME-701 | Feeder / Taping Handler |  |  | No
21040 | Jiang Ding | THL-900 | Feeder / Taping Handler |  |  | No
21041 | Jiang Ding | TT-41000 | Feeder / Taping Handler |  |  | No
21042 | MCT | MCT 5100 | Feeder / Taping Handler |  |  | No
21043 | Delta Design | MX 32 | Feeder / Taping Handler |  |  | No
21044 | He Shun | HDP-523 R | Preheater | High Frequency |  | No
21045 | Tiawan Siam | ACSS 3000 | Tube Filling Pick and Place Machine |  |  | No
21046 | Teikoku | DXR-800 UV | Tearing Machine |  |  | No
21047 | Esec | 2007 | Welding Machine / Die Bonder |  |  | No
21048 | ASM | AD-809-S | Welding Machine / Die Bonder | 110 V / 20 A |  | No
21049 | ASM | AD-809-00 | Welding Machine / Die Bonder |  |  | No
21050 | Hitachi | DB 500 A | Welding Machine / Die Bonder |  |  | No
21051 | ASM | AD 889 | Welding Machine / Die Bonder |  |  | No
21052 | ASM | AD 896-IL 08 | Welding Machine / Die Bonder |  |  | No
21053 | Esec | 2008 HS | Welding Machine / Die Bonder |  |  | No
21054 | Esec | 2007 IC 8 | Welding Machine / Die Bonder |  |  | No
21055 | ASM | 809-S | Welding Machine / Die Bonder |  |  | No
21056 | NEC | CPS-100 VX | Welding Machine / Die Bonder |  |  | No
21057 | ASM | AD-829 A | Welding Machine / Die Bonder |  |  | No
21058 | NEC | BESTEM-D01 | Welding Machine / Die Bonder |  |  | No
21059 | ASM | AD 8930 | Welding Machine / Die Bonder |  |  | No
21060 | New Chuan | UTC-100 | Wire Bonder |  |  | No
21061 | New Chuan | UTC-50.1 | Wire Bonder / Coating Machine |  |  | No
21062 | Xinchuan | UTC-100 | Welding Machine / Die Bonder |  |  | No
21063 | ASM | AB 339 | Welding Machine / Die Bonder |  |  | No
21064 | New Chuan | UTC-200 SUPER BI | Wire Bonder |  |  | No
21065 | New Chuan | UTC-50.6 | Wire Bonder |  |  | No
21066 | New Chuan | UTC-200 BI (II) | Wire Bonder | 110 V |  | No
21067 | New Chuan | UTC-200 BI | Wire Bonder |  |  | No
21068 | Kaijo | FB-137 C | Wire Bonder |  |  | No
21069 | Shinkawa | UTC-100 | Wire Bonder |  |  | No
21070 | Shinkawa | UTC-250 BI | Wire Bonder |  |  | No
21071 | New Chuan | UTC-50.6 F | Wire Bonder / Coating Machine |  |  | No
21072 | ASM | AB 33928 | Wire Bonder |  |  | No
21073 | RVSI | LS-3950 DB | Scanner |  |  | No
21074 | KLA-Tencor | Icos CI-8250 | Scanner |  |  | No
21075 | New Chuan | UTC-50 | Coating Machine |  |  | No
21077 | CHA | SEC-1000-RAP | Vacuum Evaporator | - Non-E-Beam System - Includes CTI-Cryogenics 10" cryo-torr with 8200 compressor - Electrical Req: 110-208/3/60, 5 Wire, 125 Amps - Water: 4.0 GPM - Air: 90-110 PSI |  | No
21078 | Universal Plastics |  | Etch Bench | - 72" - with 1 Verteq sunburst megasonic tank - 1 Verteq ultrasonic tank - 1 Intech quartz heated bath - 3 dump rinse tanks |  | No
21079 | Xenon | RC 847-LH 910 | UV Curing System | - Pulsed UV/VIS - High Intensity - 107 mm Lamp Housing, LH 910 (qty 3) - 890-2038 Type B, Flash lamp - Comm. cables high flow cooling blower - Operation manual |  | No
21080 | Leo |  | Box Coater | - CTI-Cryo / 8200 CTI compressor - Granville Phillips Vacuum control - Allen Bradley Panel View 900 - Maxtek MDC 360 dep controller |  | No
21081 | Verteq | 1600-55 M | Spin Rinse Dryer | - 6" - Dual Stack - 120 VAC - 50/60 HZ |  | No
21082 | Electro-Lite | ELC-2542 | Curing System | - Pulsed UV |  | No
21083 | Delta Design | Flex 1220 | Handler |  |  | No
21084 | Delta Design | Flex 1240 | Handler |  |  | No
21085 | Delta Design | Flex 1810 | Handler |  |  | No
21086 | Delta Design | Flex 1840 | Handler |  |  | No
21087 | Delta Design | 1688 | Handler |  |  | No
21088 | Multitest | 9918 | Handler |  |  | No
21089 | Daymarc | 3187 | Handler |  |  | No
21090 | Advantest | T 3324 | Tester |  |  | No
21091 | Teledyne | J 971 | Tester |  |  | No
21092 |  |  | Lot of Electric Test Equipment |  |  | No
21093 | ASTI | TR 48 MKIII | Tape and Reel System | - 2 D Inspection Equipment Configuration: - ( 2-in-1/Integrated) Yes: Taping, Detape and Tray-to-Tray - Top PKI - No - Bottom PKI - No - Tray to Tray - Yes - Tray to TNR - Yes - TNR to Tray - Yes (Detape Mode, parts picked from Tape back to Tray) - AOI Capability: - Top Inspection - Yes (Mark, Pin1 orientation and Lead Inspection capable) - Bottom Inspection - No - Side Inspection - No - The parts ran on this were 3x3 up to 32mm only - The machine is capable to run parts on up to 44mm carrier tape |  | No
21377 | Heller | 1900 EXL | Reflow Oven |  |  | Yes
21384 | Heller | 1800 EXL | Reflow Oven |  |  | Yes
21386 | Cherusal | TM 111 MKIII R | Reflow Solder Hot Bar |  |  | No
21392 | Speedline | Vectra Elite | Wave Solder |  |  | No
21416 | Gamma Scientific | GS-1190 | RadOMA LED Spectrometer | - Computer - Integrating Tube |  | No
21417 | Rasco | SO 2000 | Handler |  |  | No
21471 | MTI | DSS-822 |  |  |  | No
21472 | MTI | MSS-816 |  |  |  | No
21473 | OLS | SB-RT-2 S/MB |  |  |  | No
21480 | HP / Agilent | 8753 C | Vertical Network Analyzer (VNA) |  |  | No
21481 | HP / Agilent | 85046 A |  |  |  | No
21482 | Perkin Elmer | 4410 | Sputtering Tool |  |  | Yes
21486 | Benchman | XT | High Speed CNC Milling Machine |  |  | No
21487 | K&S | 7100 AD | Dicing Saw | - 2” Front-mount Spindle - Air driven DC brushless with closed-loop control - 60,000 rpm max - Optimized for simple and tight tolerance products up to 6”x 6” - Closed-loop, Y-axis linear encoder - Non-contact, optical height sensing - Pattern Recognition System with auto-focusing & programmable illumination - 200/240 VAC - Power: 3500 VA - 50/60 Hz - 15 A |  | Yes
21488 | KLA-Tencor | P 10 | Surface Profiler | - Stylus-based - Motorized XY stage with variable speed - Outputs include displays of scan, roughness and waviness traces with a data summary table listing up to 39 parameters - Standard parameters include Ra, Rq, Wa, Wq, and StpHt - 1Å resolution - 300um vertical dynamic range - 60mm scan length - 1µm/sec to 25mm/sec scan speed - 150-600X image magnification - 1 Phase - 60 Hz - 115 V - 4 A |  | Yes
21489 | Speedfam-Ipec | MV-300 | Wafer Cleaner | - 2 Pcs - Includes wafer loader - 208 VAC - 50/60 Hz - 65 Amps - Main Breaker: 80 amps | 12" | No
21490 | Strasbaugh | 6 DS-SP | Planarizer Polishing / Finishing System | - 208 Volts - 3 Phase - Frequency: 60 - Full Load Amp: 60 - Motor Amp: 36 |  | No
21491 | Westech | IPEC 472 01 | Chemical Mechanical Polisher (CMP) |  |  | No
21515 | Micromanipulator | 6000 | Probe Station | - Bausch & Lomb Microscope - 2.25x, 8x, 25x - XYZ stage movement - Steel platen for magnetic manipulators - Quick lift platen - 4” chuck (but missing H/W to mount chuck) | 4" | Yes
21516 | EVG | AL 6-2 RG |  |  |  | Yes
21517 | Canon | PLA-50 | Mask Aligner |  |  | No
21527 | Neslab | HX 300 | Recirculating Chiller |  |  | Yes
21541 | Ando | AL 6090 | Tester |  |  | No
21542 | Ateko | A 6800 | Burn-In |  |  | No
21543 | Coretek | CT 75 | Component Tester |  |  | No
21544 | Mirae | MR 5500 | Handler |  |  | No
21557 | Moore | MSG 500 | Diamond Turning Flycutter |  |  | No
21559 | Precitech |  | Flycutter |  |  | No
21632 | Captain |  | Fume Hood and Cabinets |  |  | No
21633 | MovinCool | Office Pro 24 | Portable AC Unit |  |  | No
21634 | MovinCool | Office Pro 18 | Portable AC Unit |  |  | No
21635 | KLH |  | Water Chiller |  |  | No
21663 | Rasco | SO 1000 | Handler | - Ambient Only - VQFN 32_5X5 |  | No
21664 | Rasco | SO 1000 | Handler | - Ambient Only - VQFN 40_6X6 |  | No
21665 | Rasco | SO 1000 | Handler | - Ambient Only - TSSOP 173 mil |  | No
21666 | Rasco | SO 1000 | Handler | - Ambient Only - TSSOP |  | No
21667 | Rasco | SO 1000 | Handler | - Ambient Only - TSSOP 173 mil |  | No
21668 | Rasco | SO 1000 | Handler | - Ambient Only - DSO 150 Mil |  | Yes
21680 | C&D Semiconductor | 8100 | Track System |  |  | Yes
21681 | Ultratech | 1000 | Stepper | - Manual Loader | 4" | Yes
21682 |  |  | Chiller |  |  | No
21687 | Disco | DAD 651 | Dicing Saw | - Automatic - Includes Transformer and Side Panels - Dimensions 48 x 48 x 60 Inches - Weight 400 |  | Yes
21688 | Eagle | ETS 500 D | Test System Rack Cabinet | - With Hypervision control module - With ETS-500D Power Supply - Dimensions 24 x 24 x 36 Inches - Single Phase - Weight 120 - 240 Volts - 20 Amps - 50/60 Hz |  | Yes
21689 | Cascade | PS 21 | Parametric Autoprober System | - Dimensions 60 x 48 x 60" - Weight 400 Includes: - Dual Illumination Sources - Single LCD Monitor | 8" | Yes
21690 | Cascade | PS 21 | Parametric Autoprober System | - Dimensions 60 x 48 x 60" - Weight 400 Included: - Optem HF Video microscope - Panasonic Camera Controller - Dual Illumination Sources - Dual LCD Monitors | 8" | Yes
21691 | Cascade | PS 21 | Parametric Autoprober System | - Dimensions 60 x 48 x 60 Inches - Weight 400 Included: - Panasonic GP-KR222 Camera - Panasonic Camera Controller - Dual Illumination Sources - Dual LCD Monitors | 8" | Yes
21692 | Cascade | PS 21 | Parametric Autoprober System | - Dimensions 60 x 48 x 60" - Weight 400 Included: - Camera Controller - Dual Illumination Sources - Single LCD Monitor | 8" | Yes
21695 | LeCroy | LabMaster 945SZi-A |  | - 4 Ch, 45 GHz - With cables, connectors and adapters |  | No
21696 | Matrix FocalSpot | Verifier 130 Pro |  | - High Resolution 130kV, - 550X magnification, - 3.25 inch FOV - inspectable area 16.5 x 16.5 inches; - Joystick and programmable positioning X Y Z axes - detector zoom and camera zoom |  | No
21697 | Smithy | GN-1324 | Mill / Lathe |  |  | No
21802 | Advantest | M 6761 AD | Dynamic Test Handler |  |  | No
21803 | Advantest | M 6771 AD | Dynamic Test Handler |  |  | No
21804 | Advantest | T 5365 | Tester System |  |  | No
21805 | Advantest | T 5377 | Wafer Tester |  |  | No
21806 | Advantest | T 5501 | Tester System |  |  | No
21807 | Advantest | T 5581 H | Tester System |  |  | No
21808 | Advantest | T 5585 | Tester System |  |  | No
21809 | Aehr |  | Burn In Oven | LTOLem |  | No
21810 | Aehr | MTX 30000 H | Burn In Oven |  |  | No
21811 | Alphasem | SL 9022 | Die Bonder |  |  | No
21812 | Ando |  | Burn In Oven |  |  | No
21813 | Branson |  | Ultrasonic Cleaner |  |  | No
21814 | LTX / Credence | Sapphire 40 | Slot Test System |  |  | No
21815 | Despatch |  | Inline Oven |  |  | No
21817 | Esec | 3088 ip | Wire Bonder |  |  | No
21818 | ESI | 9350 | Laser | 6kHz |  | No
21819 | ESI | 9835 | Laser | 75kHz |  | No
21820 | Hanmi | 3500 D | Singulator |  |  | No
21821 | Heraeus | TU 60 / 60 | Air Circulation Oven |  |  | No
21822 | HTTP |  | Themel Control System (TCS) |  |  | No
21823 | HTTP |  | Cooling Unit |  |  | No
21824 | Ismeca | G 316 | Mark / Scan / Pack Machine | - With ETEL Upgrade |  | No
21825 | JEC | P 6502 | Burn In Oven |  |  | No
21826 | Koyo | VF-5300 B | Furnace |  | 8" | No
21827 | Messer Griesheim (MG) | Apollo 100 | Container |  |  | No
21828 | Microhandling | MP 921 | Manipulator Twin System |  |  | No
21829 | Mirae | 820 | Burn In Loader / Unloader |  |  | No
21830 | Mirae | 9210 | Burn In Loader / Unloader |  |  | No
21831 | Mirae | 9220 | Burn In Loader / Unloader |  |  | No
21832 | Mosaid | MS 4205 ex | Engineering Memory Test System |  |  | No
21833 | Rood Technology | LeadStar 800 | Conditioning TSOP |  |  | No
21834 | Renesas | Hitachi CM-700 H | Die Attach System |  |  | No
21835 | Rood Technology | Proliner 900 | Conditioning / Scan TSOP |  |  | No
21836 | Salland | IDPS 465 | Power Supply |  |  | No
21837 | Shinkawa | UTC 2000 | Wire Bonder |  |  | No
21838 | STI | MSP | Tray to Tray Detaper |  |  | No
21839 | Tecnogial |  | Substrate Magazine Stacker / Destacker | - With interleaf |  | No
21840 | Weller | WSA-1 | Solder |  |  | No
21841 | Aehr | MAX-2 | Dynamic Burn-In System |  |  | No
21867 | Procut |  | Cutting Plotter |  |  | No
21876 | Keithley | 2602 | System Sourcemeter |  |  | No
21902 | A & D | GP-60 K | Industrial Weight Scale | - Internal calibration with an internal mass - Automatic self calibration - Clear large display - Weighing Capacity: 61 kg. - Resolution: 1 g. -120V - 60 Hz - CE |  | No
21903 | A & D | HR 200 | Density Measurement Balance | - Components for measuring density - Large weighing chamber holds up to a 250mm volumetric flask - Capacity: 210 g - Readability: 0.1 mg - 120V, 60 Hz, CE |  | No
21904 | AB-M | LS 68-500 | Mask Alignment and UV Exposure System | - High Performance - Tabletop - Adjustable vacuum contact or proximity printing - Precision alignment module for piece parts up to 8 in. maximum, currently configured with a 200mm chuck - Different sizes available at additional price - Uniform collimated exposure beam - Final lens diameter is 8 in | 8" | No
21905 | ABW | 1008 | Convection Reflow Belt Oven | - PC controller - Top and bottom heaters - Max. Temp.: 350 deg C - Highly insensitive to load variations - Closed loop PID temperture control - Total Heated Length: 76 in - Pre-Heat Length: 26 in - Main Heat Length: 40 in - On-Load Length: 28 in. - Number of control zones 12 - Overall System Length: 144 in. - Max. PCB Size: 22 in. - W. Clearance above belt 2.75 in. - Belt Speed: 0 to 50 in. /m. - 120/208-240V, 3 Ph, 50/60 Hz, 80A. |  | No
21906 | Accu-Fab | ECO-SNOW | CO2 Precision Surface Cleaning System |  |  | No
21907 | Acme Electric | DTHB-040-4S | Drive Isolation Transformer | - 40 kVA - 575 delta primary volts - 460 Y/266 secondary volts - 3 phase, 60 Hz |  | No
21908 | ADT Advanced Dicing Technologies | 982-6 | Precision Dicing Saw | - Process parameters are programmable through interactive menu-driven screens - 6 in. dia. vacuum chuck - Air bearing spindle with 2 in. dia blade and maximum speed of 40,000 rpm - Video viewing of alignment and cutting |  | No
21909 | ADT Advanced Dicing Technologies | 7100 ProFortis | Precision Dicing Saw | - 4-inch, 2.5 kW front mount spindle with closed loop control 30,000 rpm max. - Optimized for multi-panel dicing of thick and hard materials up to 200mm x 200mm with the highest level of precision such as glass - DWDM optical filters, thick ceramic, saw filters, glass/silicon sensors and P ZT - proFortis include standard features |  | No
21910 | Advance Weight | 808 | Production Moment Balance System | - No PC or software with system - Range: 20,000 gram inches - Total capacity: 200,000 gram inches. |  | No
21911 | Advanced Energy |  | RF/DC Combiner | - 2 Channels - Input per channel: MDX 1, PDP P1 - Combined output ports per channel controller - MDX User - PDP P1 |  | No
21912 | Advanced Energy | PDP 3500 | Mid-Frequency Generator | - Output Power: 3500W peak.Output Voltage: 25 to 400V - Frequency: 450 kHz - Input Voltage: 208V, 1 Ph, 50/60 H |  | No
21913 | Advanced Energy | MDX 5 K | DC Magnetron Sputtering Power Supply. | - Power: 0 to 5 kW - Voltage: 0 to 1000V or Current: 0 to 10A. - Ramping time is programmable 0 to 99 mins. - Active front panel and user inputs/outputs for RS232 or analog |  | No
21914 | Advanced Energy | MDX 10 K | DC Magnetron Power Supply | - Blank front panel operated via user input/output ports - RS232 or analog control - Maximum power output: 10 kW. |  | No
21915 | [5 empty] | No
21916 | Advanced Energy | MDX 10 K Master |  | - No control panel - requires external control input - Power: 0 - 10 kW - Standard Z - stand alone unit |  | No
21917 | Advanced Energy | MDX 10 K Slave | DC Magnetron Power Supply | - Requires master unit for operation - Standard Z unit |  | No
21918 | Advanced Energy | Apex 1500 / 13 | RF Generator | - No front panel control, remote interfacing only - Operating Frequency: 13.56 MHz. RF Output Power: 1500W - Water cooled. 208V, 3 Ph, 50/60 Hz, 7A, CE |  | No
21919 | Advanced Energy | MDX 10 K | DC Magnetron Sputtering Power Supply | - Used as DC magnetron sputtering drives where regulation, superior arc quenching and low output energy are required - Standard Z. Power Output: 10 kW - Regulation: 0.25 percent in all modes, power, current, voltage - Remote panel controller - 208V, 3 Ph, 50/60 Hz, 38A. |  | No
21920 | Advanced Energy | RFX II 5500 | RF Power Generator | - Remote interface with front panel display only - Output Power: 100 to 5500W at an operating frequency of 13.56 MHz. - Water cooled. 208V, 3 Ph, 50/60 Hz, CE |  | No
21921 | Advanced Energy | Sparc Le 20 | DC Pulsing Spark Arrestor | - 115V, 50/60 Hz. - Max. Output Power: 10 kW. - Pulse Frequency: 20 kHz. - Reverse/Off Time: 5 microseconds - Operating Voltage: 150 to 1000 VDC - Spike Voltage Capability: 1800 VDC |  | No
21922 | Advanced Energy | Cesar 136 | RF Generator | - Active front control panel - Multiple serial and analog user interfaces - Operating Frequency: 13.56 MHz. - Output Power: 600W. 230V, 1 Ph, 50/60 Hz, 4.6A, CE |  | No
21923 | Advanced Energy | Pinnacle | DC Magnetron Power Supply | - Fast arc response. 4:1 impedance range - Max. Output Power: 12 kW - 208V, 3 Ph, 50/60 Hz, 41A |  | No
21924 | Advanced Energy | Pinnacle | DC Magnetron Power Supply | - Dual 6 kW. 150 to 800V voltage range with maximum output of 15A for each output - Full power over a 4:1 impedance range with no taps - 208V, 3 Ph, 50/60 Hz, 41A. |  | No
21925 | Advanced Energy | Pinnacle Plus | DC Magnetron Power Supply | 208V, 3 Ph, 50/60 Hz, 16A, CE |  | No
21926 | Advanced Energy |  |  |  |  | No
21927 | Advanced Energy |  |  |  |  | No
21928 | Advanced Imaging | ROBO 4 | Polishing System | - PC controller 3.5 in. floppy - 15 in. dia. polishing plate with 8 in. dia. center hole - Swing out polishing jig - Single ring type holder C shaped - 120V, 60 Hz |  | No
21929 | Advanced Imaging | - 18 in. dia. polishing wheel capable of holding 4 specimen rings - Digital RPM readout - Motor timer - 115V, 60 Hz | Rough Lap Station |  |  | No
21930 | Advanced Imaging | DLC 6100 | Measurement Station |  |  | No
21931 | Hobart | P-660 | Mixer |  |  | No
21933 | Strasbaugh | 6 DF-DC-1 | Polisher |  |  | No
21934 |  |  | Screen Stretcher |  |  | No
21935 | Accretech / TSK | AD 2000 T | Dicing Machine | - Max. number of frames 8 inch - Spindle - Rotation 60,000 min-1 - Max. blade diameter Φ58 mm (2-Inch) - Rated Output 1.8 KW - X axis Available cutting range 260 mm - Max. Speed 1000 mm/sec - Y1/Y2 axes - Available cutting range 260 mm - Max. Speed 300 mm/sec - Resolution 0.078 μm - Accuracy 0.002 mm / 210 mm - Z1/Z2 axes - Stroke 34 mm - Resolution 0.002 μm | Up to 8" | No
21936 | Active Technologies | Rifle | Memory Tester | - Frequency: 50 |  | No
21937 | Advantek |  | Industrial CPU | - Width: 19.685 in (50.0 cm) - Depth: 19.685 in (50.0 cm) - Height: 7.874 in (20.0 cm) - Weight: 22 lb (10 kg) |  | No
21938 | Aixtron | G 5 | Spare Parts |  |  | No
21939 | Applied Materials | Axiom | Strip Chamber |  | 12" | No
21940 | Applied Materials | Centura Rev 4 | Cluster Tool | - with 2 Load Locks and 2 Load Ports Exterior Dimensions: - Width: 65.984 in (167.6 cm) - Depth: 96.457 in (245.0 cm) - Height: 98.031 in (249.0 cm) - Weight: 4,550 lb (2,064 kg) | 12" | No
21941 | Applied Materials | eMax CT | Chamber | - Oxide Etch | 12" | No
21942 | Applied Materials | eMAX CT Plus | Chamber |  | 12" | No
21943 | Applied Materials | eMax CT 3 | Chamber |  | 12" | No
21944 | Applied Materials | Enabler | Chamber |  | 12" | No
21945 | Applied Materials | Compass | Safer Inspection | - 2 PC with OS Win NT 4.0 - 1 Sun Workstation with OS Unix Solaris - OM with Magnification 2,5x, 5x, 20x, 50x, 100x - Scanner with Magnification 3x, 5x, 8x, 10 | 8" | No
21946 | Applied Materials | Compass Pro 300 | Darkfield Defect Inspection Machine | - Width: 55.906 in (142.0 cm) - Depth: 74.803 in (190.0 cm) - Height: 94.094 in (239.0 cm) - Weight: 6,173 lb (2,800 kg) | 12" | No
21947 | Applied Materials | P 5000 | PE Oxide Dep Tool | - 2x DxZ Chambers - Both PE - Silane 6" Si | 6" | No
21949 | Auto Vision | Dpak Conv |  |  |  | No
21950 | Avery | 3205-COE | Portable Platform Weighing Scale |  |  | No
21951 | Aviza Technology | Celsior | Mainframe | - Mainframe with 2 Chambers: 2 x Aviza Celsior ALD chambers - Width: 82.677 in (210.0 cm) - Depth: 131.496 in (334.0 cm) - Height: 103.937 in (264.0 cm) - Weight: 3,086 lb (1,400 kg) | 12" | No
21952 | Aviza Technology | Pantheon | Mainframe | - 3 Chambers - Width: 82.677 in (210.0 cm) - Depth: 131.496 in (334.0 cm) - Height: 103.937 in (264.0 cm) - Weight: 3,086 lb (1,400 kg) | 12" | No
21953 | BTU | Pyramax 98 | Reflow Oven | - Width: 59.055 in (150.0 cm) - Depth: 177.165 in (450.0 cm) - Height: 55.118 in (140.0 cm) - Weight: 3,968 lb (1,800 kg) |  | No
21954 | Component Technology | C 100 | Wire Pull Machine | - Width: 7.874 in (20.0 cm) - Depth: 9.843 in (25.0 cm) - Height: 11.811 in (30.0 cm) - Weight: 287 lb (130 kg) |  | No
21955 | Dainippon Screen | SC-W 60 A-AV | Coater | - with 4 horizontal load ports - 2 coater cups - 6 resist lines with 3 pumps - 8 hot plates (2 of them ADH HP) - 2 cool plates - 1 temperature controller / unit Accessories: - Pumps: IDS300 pumps; Dimension: - Media cabinett: LxBxH 750x770x1600 - Transformer: LxBxH 600x410x420 | 4"-6" | No
21956 | Dainippon Screen | SDW-60-AVP | Developer | - 2 developing units, full functional - 2 tracks | 6" | No
21957 | Dainippon Screen | SDW 60 AVP | Developer | - 2 developing units, full functional | 6" | No
21958 | DBS Strumenti Scient | PGH2-100 Series 2 | Hydrogen Generator | List of items included: - 1 x Hydrogen generator - 1 x Instruction manual - 1 x Deionizer triangle bag - 1 x Water drain with flexible tubing - 1 x Power cable |  | No
21959 | Dicso | DFD 640 | Wafer Saw | - Width 53.150 in (135.0 cm) - Depth 45.984 in (116.8 cm) - Height 48.622 in (123.5 cm) - Weight 2,866 lb (1,300 kg) |  | No
21960 | Disco | DFD 640 | Wafer Saw | - Width 53.150 in (135.0 cm) - Depth 45.984 in (116.8 cm) - Height 48.622 in (123.5 cm) - Weight 2,866 lb (1,300 kg) |  | Yes
21961 | Dr.-Ing. Werth | 600-2 | Profile Projector | - Width 39.370 in (100.0 cm) - Depth 78.740 in (200.0 cm) - Height 88.976 in (226.0 cm) - Weight 441 lb (200 kg) |  | No
21962 | EVG | 850 DB / 200 | Wafer Debonder |  | 6" | No
21963 | FEI | Tecnai 20 S-TWIN | Transmission Electron Microscope (TEM) | Equipped with: -Super TWIN lens -1K Gatan Multiscan CCD camera (Mod. 794) -EDAX EDX-system (SiLi detector ultrathin window 133eV resolution) - 5-axis motorized stage - Single tilt holder - No STEM - Point resolution 0,24nm - Line resolution 0,14nm |  | No
21964 | Fico Netherlands | AMS 24 | Mold System | - Width 64.961 in (165.0 cm) - Depth 94.488 in (240.0 cm) - Height 84.646 in (215.0 cm) - Weight 8,818 lb (4,000 kg) |  | No
21965 | Fico Netherlands | Fico | Mold Die | - 50 Hz - 3 Phase | 6" Min | No
21966 | Hitachi | EPL-8541 HK 8 R | Color Copier |  |  | No
21967 | Hitachi | MI-SCOPE | Scanning Acoustictomograph |  |  | No
21969 | Hitachi | V 523 50 MHZ | Oscilloscope |  |  | No
21970 | Hitachi | VP-1500 | Monochrome Copier |  |  | No
21971 | Hitzinger |  | Kinetic Energy Module | - Width 78.740 in (200.0 cm) - Depth 98.425 in (250.0 cm) - Height 90.551 in (230.0 cm) - Weight 17,637 lb (8,000 kg) |  | No
21972 | HORA | OLT | Operating Life Test System | - Width 31.496 in (80.0 cm) - Depth 23.622 in (60.0 cm) - Height 78.740 in (200.0 cm) |  | No
21976 | Insidix |  | Topography and Deformation Measurement (TDM) |  |  | No
21977 | IPEC Westech | Avanti 472 | CMP Polishers | - Width 65.000 in (165.1 cm) - Depth 75.500 in (191.8 cm) - Height 89.000 in (226.1 cm) | 8" | No
21978 | Kinergy | ACS-200 | Substrate Sorter | with cleaning function |  | No
21979 | KLA-Tencor | AIT II | Darkfield-Defect Inspection AIT Fusion | - 2 Load Port - Upgrad. 2004 to AIT XP | 12" | No
21980 | Multitest | MT 8502 | TriTemp Gravity Handler | Temperature range from -40 to +125°C equipped with PLCC-44 conversion kit tube to tube handling |  | No
21981 | Lam | 4520 i | Oxide Etch System | - Stand alone - Single wafer -400 KHz and 13,56MHz Generatoren - Operator Monitor rebuilt on flat screen - RF Cart - 208 V - 30.0 A - 50/60 Hz - 3 Phase | 4"-8" | No
21982 | Leica Cambridge | S 260 | Scanning Electron Microscope (SEM) | - Accelerating voltage: High (4KV-30KV) - Low (0.3KV-3KV) Stage movement: X,Y Z direction Tilt (-10 to 90 degrees) R (360 degrees) - Resolution Capability: 5nm (Accelerating voltage=30KV, WD=3mm) |  | No
21983 | Link Analytical | INCA L 300 QI | Energy Dispersive X-Ray | - Width 9.843 in (25.0 cm) - Depth 27.559 in (70.0 cm) - Height 43.307 in (110.0 cm) |  | No
21984 | Lintec | LTD-2500 F / 12 | Wafer Mounter Peeler | - 3 Phase | 12" | No
21985 | LTX / Credence | PPS | Fusion Tester | - 380 V - 50/60 Hz - 3 Phase |  | No
21986 | LTX / Credence | PVI | Tester | - 230 V - 50/60 Hz - 1 Phase |  | No
21987 | Manufacturing Integration Technology | IMT 1200 M | Laser Mold Cleaning Machine | - Weight: 1323 bl - Width: 59.055 in - Depth: 35.433 in - Height: 47.244 in |  | No
21988 | Manufacturing Integration Technology | MIT_LH 100 SP | Laser Mark Machine | - 3 Phase |  | No
21989 | Manufacturing Integration Technology | MIT_LH 100 TTL | Laser Mark Machine | - 3 Phase |  | No
21990 | Micro Instrument | PE 9020 | Electromigration Oven | With 3 TM 730A Units |  | No
21991 | Micro Instrument | PE 9020 | Electromigration Oven | With 3 TM 730A Units |  | No
21992 | Motorola Lighting | BGA MSA 250 A | Ball Placement | - Width: 42.520 in - Depth: 109.055 in - Height: 79.134 in |  | No
21993 | Motorola Lighting | MSA 250 A | Ball Placement |  |  | No
21994 | Muhlbauer | DB 200 WTX-1 | Die Bonder | WX CHIPCARD just phase out 1 set of DB200 WTX-1, (Oven be included together) |  | No
21995 | Muhlbauer | DS 10000 | Tape & Reel Die Sorting | - Width 74.803 in - Depth 70.866 in - Height 66.929 in |  | No
21996 | Oxford | CMI 950 | Xray Fluorescence Spectrometer | Standard Configuration |  | No
21997 | Peter Wolters | PM 300 Apollo | Polisher | - 440 V - 100.0 A - 50 Hz - 3 Phase | 12" | No
21998 | PILL | Export 250 | Resist Development Equipment (PILL) | - 380 V | Max 10" | No
21999 | Preco | FlexStar | UV Laser System | - 7 Watt Accessories: - Outbound Modifications - Cantilever Shafts, Unwind and Rewind - Light Table - Slug Removal Modifications |  | No
22000 | Active Technologies | Rifle | Memory Tester |  |  | No
22001 | Rofin-Baasel | RSM IC-FS | Marker Power Line |  |  | No
22002 | Rofin-Baasel | RSG 1010 | Laser Marking Machine |  |  | No
22003 | SELA | EM 2 | Automated TEM and SEM Sample Preparation System | - 220 V - 60 Hz |  | No
22004 | Shinkawa | ACB 400 | Wire Bonder | - Width 27.559 in - Depth 27.559 in - Height 73.228 in |  | No
22005 | Shinkawa | ACB 35 | Automatic Ball Bonder |  |  | No
22006 | Sikama International | M:Falcon 8500 | Curing Oven | - Width: 62.992 in (160.0 cm) - Depth: 125.984 in (320.0 cm) - Height: 51.181 in (130.0 cm) - Weight: 1,102 lb (500 kg) |  | No
22007 | Smart Sonic | Ergosonic | Stencil Cleaner | - Automatic - max 29 in stencil masks |  | No
22008 | Sumitomo Heavy Indus | SWA-90 GD | Laser Anneal | - 208 V - 50 Hz - 3 Phase |  | No
22009 | Tel | Trias | TI/TiN ALD | Accessories: - Mainframe with 4 Chambers: - 4 x TiN chamber Tool Codes: - CVD314-01-A, - CVD314-01-B, - CVD314-01-C, - CVD314-01-D | 12" | No
22010 | Teradyne | A 360 |  |  |  | No
22011 | Tel |  | Minibatch Furnace | Nitrid | 12" | No
22012 | Tel |  | OfenTel Minibatch | Oxid | 12" | No
22013 | Tel | Certas WING | Mainframe | - 3 load ports - 2 oxide etch chambers | 12" | No
22014 | Tel | Mark 7 N | Clean Track | - Carrier Station C/S - 2 Coater RRC/EBR, R1 und R2 with GEN2 Pumps(not all pumps installed) - 2 Developer with H-Nozzle and Rinse - 1 AD Unit - 8 Hotplates (Low Oven) - 2 DHP (High Oven) - 5 Cool plates - 1 WEE - 1 Cup Wash function - Canon FPA i5 Interface - Temp./Hum. Unit for Coater - Temp./Hum. Unit for Developer - Solvent Supply for each Coater - Developer Supply for Dev. | 8" | No
22015 |  | 4 GB 6346-8 D | Transformer | H/T.Switch.&Transformer |  | No
22016 | Ultratech | 1500 | Wafer Stepper |  | 6" | No
22017 | Vistec Semiconductor | LDS 3300 M | Macro-Defectinspection-Tool | - 2 loadports typ: Fixload 6 25 slots - 12 inch IDE Robot Macro-Stage / Micro(Handling)-PC, Macro-PC Stage - loading of 4", 8", 12"-wafers possible - Endeffector 12" wafer only Hanlings | 4", 8", 12" | No
22018 |  | WIN 200 P / MW 200 N | Wafer Shipping Boxes | - Type WIN200P from Miraial 8" - Type MW 200N from Shinetsu 8" |  | No
22019 | Leroy Somer | 4500 LSRPM 200 L 2 | Industrial Motors | - 120 kW-B3; 400V - Option : reinforced chassis to sustain and attached the 2 couples motors to the floor and mechanical protection fences (2800 € ) - Option : 33 electrical cables various length, 50 mm² copper , multistand conductors - réf H07RNF 1X50TGL (4 x 7m ; 8 x 12m ; 9 x 9m ; 6 x 0.7m ; 6 x 1.3m) (7000€) |  | No
22020 | K&S | 980 | Wafer Saw |  |  | No
22021 | K&S | 1472 | Wire Bonder |  |  | No
22022 | K&S | 1488 Plus |  |  |  | No
22023 | K&S | 1488 Plus |  |  |  | No
22024 | Brooks | 013096-104-20 | Wafer Loader |  |  | No
22025 | Shuttleworth |  | Two Roller Conveyor |  |  | No
22026 | SpanTech |  | Curved Conveyor |  |  | No
22027 | Brooks | 013096-336-20 | Wafer Loader |  |  | No
22028 | TDK | TAS 300 | Load Port |  |  | No
22034 | Ebara | FREX-300 S | Chemical Mechanical Polishing (CMP) system |  |  | No
22039 | K&S | AT Premier Plus | Gold Wire Bonder | Wafer frame with manual loading |  | Yes
22040 | Siemens | Siplace S 25 HM |  |  |  | Yes
22041 | Siemens | Siplace S 20 |  |  |  | Yes
22044 | Heller | 1900 EXL | Oven |  |  | Yes
22202 | Wolverine |  | PrePreg Treater |  |  | No
22213 | Mokon | H 53324 TY | Oil Heater |  |  | No
22214 | Mixer Direct |  | 500 Gallon Mixing Tank |  |  | Yes
22215 | Mixer Direct |  | 150 Gallon Tank | - Equipped with 2 pumps Iwaki Mag-Drive Pump: - Capacity (GPM) 2.5 - 3450 rpm - 60 HZ |  | Yes
22216 | Brabender Technologie | F W 80/5 Plus-200 | Mixer |  |  | No
22217 | Brabender Technologie | DDW-MD 3-DSR 28-10 ISC | Mixer |  |  | No
22218 | AirClean Systems | Powder Safe AC 775 C | Hood |  |  | No
22219 | Sweco |  | Separator |  |  | No
22220 | Century Design | CD 5870-24 |  |  |  | No
22221 |  | HDC-900-IDC | Drum Crusher |  |  | No
22311 | Perkin Elmer | 4400 | Sputtering System |  |  | No
22312 | Perkin Elmer | 2400 | Sputtering System |  |  | No
22313 |  |  | Hopper Tank | 2 Pumps and a Motor |  | No
22314 | Multiplas | V 4-85 T-G | Injection Molding Machine |  |  | No
22315 | Electroglas | 4090 | Prober |  |  | Yes
22337 | Weiss | WK3-180 / 40-S | Temperature Cycler |  |  | No
22338 | Taiwan Sampoong Instrument | Quick Vision Apex 302 L 1-C | Portrait Measuring System |  |  | No
22339 | Aetec |  | Thermal Cyiling Test Machine |  |  | No
22340 | Hyvision |  | DC + Blemish Manual Tester |  |  | No
22341 | Hyvision |  | HSMT + DCR Manual Tester |  |  | No
22342 | Hanxuan | ADS-3-AS FS 8032 | Diamaflow |  |  | No
22343 | Nordson | FlexTRAK | Plasma Cleaner | - 2 MB |  | No
22344 | Hong Jin Technology | HT 1022 | Auto Taping Handler |  |  | No
22345 | Hyvision | HVT-305 CTU | Tester |  |  | No
22346 | Hyvision | HVT-305 BF 2 | Tester |  |  | No
22347 | Hong Jin Technology | HVT-305 BF 2 | Tester |  |  | No
22348 | Hyvision | HVT-305 BF 2 | Dispensing / Curing System Testing Machine | - Auto Focus |  | No
22349 | Hong Jin Technology | HVT-305 BF 2 | Manual Mechanism Modification |  |  | No
22350 | Hyvision | BHS-100 M | Rewinding Machine | - Auto |  | No
22351 | Hyvision | HVT-305 CTU | Color Measurement Tester |  |  | No
22352 | Hong Jin Technology | HVT-305 CTU | Manual Mechanism Modification Tester |  |  | No
22353 | Hirayama Manufacturing | VS-300-2 | Electric Vibration Tester |  |  | No
22354 | United States Enterprise | KE-40 B 1 | Controller |  |  | No
22355 | United States Enterprise | KZ-30 W 2 | Syringe Sampler |  |  | No
22356 | Hong Teng Technology | TM-3100 | Machine Implant |  |  | No
22357 | Yangfa Industrial | MCB-3000 CMOS | Cleaner |  |  | No
22358 | Taiwan Sampoong Instrument | Quick Vision Apex 302 L 1 L-C | Portrait Measuring Machine |  |  | No
22359 | Hong Jin Technology | HT-3019 | Auto Film Per-Bend |  |  | No
22360 | Hao Mian Technology |  | Automated Optical Inspection (AOI) + Taping System (SECS / GEM) |  |  | No
22361 | Hao Mian Technology |  | Automated Optical Inspection (AOI) + Taping System (SECS / GEM) | - 2 Head - 2D Barcode Reader |  | No
22362 | Hao Mian Technology |  | Automated Optical Inspection (AOI) + Taping System (SECS / GEM) | - Open / Close Pickup Option |  | No
22363 | Hong Teng Technology | TM-3100 | Automatic Plant Machine |  |  | No
22364 | Hyvision | 900 DC-V 1 | Optical Inspection and Electrical Test Machine |  |  | No
22365 | Hyvision | 900 D-V 2 | Electrical Testing Machine |  |  | No
22366 | Hyvision | F 300 | Tester |  |  | No
22367 | Hong Jin Technology | F 300 | Manual Mechanism Modification |  |  | No
22368 | Hyvision | F 300 / HVT-305 BF 4 | Dispensing / Curing System Testing Machine | - Auto focus |  | No
22369 | Hyvision | C 300 | Measuring Instrument |  |  | No
22370 | Hong Jin Technology | C 300 | Manual Mechanism Modification |  |  | No
22371 | United States Enterprise | SK-13 Y-1524 B |  | Modify to MP machine parts |  | No
22372 | Jiu Ding | Nordson March FlexTRAK-2 MB | Plasma Cleaning Machine |  |  | No
22373 | Hyvision | C 300 / HVT-305 CTU | Color Measuring Testing Machine |  |  | No
22374 | K&S | AT Premier Plus | Gold Wire Bonding Machine | Wafer frame with manual loading |  | No
22375 | Hong Teng Technology | BT-1000 HTA | Boat to Tray Switch |  |  | No
22376 | Aetec | ALX-P 718-1 SR | Thermal Cycling Chamber |  |  | No
22377 | Hong Teng Technology | HTA BT-1000 | Transpose Machine |  |  | No
22378 | Wanrun Technology |  | Boat to Tray |  |  | No
22379 | Hyvision | H 100-V 2 | Auto Load / Unload Handler |  |  | No
22380 | Taiwan East Electric | AFM 1561 | Automatic Folding Crystal Sticky Machine |  |  | No
22381 | Taiwan East Electric | AFM 1561 | Die Bonder | - Additional option for detect carrier direction | 12" | No
22382 | Protec | Zeus | Automatic Dispenser |  |  | No
22383 | Wanrun Technology | Allring RK-IBT 2000 | Transposed Machine |  |  | No
22384 | Weiss | WKL-100 / 40 | Temperature Cycling Machine |  |  | No
22385 | Hyvision | 900 DC-V 1 | Optical Inspection and Electrical Test Machine |  |  | No
22386 | Hyvision | C 301 | Automatic Optical Inspection Tester |  |  | No
22387 | Nutek | NTM 0411-M-400-1 | Magazine Unloading Conveyor |  |  | No
22388 | Weiss | VK 3-180 / 40 | Constant Temperature and Humidity Cabinet | - High Temperature |  | No
22389 | Aetec | ALX-P 718-2 SR | Heat Cycle Tester |  |  | No
22390 | Hyvision | T 801 for FT / OQA | Automatic Optical Inspection Handler |  |  | No
22391 | Hyvision | C 301 | Automatic Optical Inspection |  |  | No
22392 | ITO | OHASHI CMS-1200 | Loader / Unloader |  |  | No
22393 | Nutek | NTM 4417-UM | Feeder |  |  | No
22394 | Nutek | NTM 4416-CUM | Remove Cap Machine |  |  | No
22395 | Nutek | M 4410 LM-1 K | Feeder |  |  | No
22396 | Hao Mian Technology |  | Auto AOI System Machine |  |  | No
22397 | Li Quan Technology | VT | Hard Tray Mold |  |  | No
22398 | Heller |  | Snap Cure Baking Oven |  |  | No
22399 | Junhua Precision Industry | KB-3100 | Substrate Load |  |  | No
22400 | Junhua Precision Industry | KB-3110 | Auto Pick / Place | - With Tray Exchanger |  | No
22401 | EO Technics | BM 2264 G | Laser Back Printer |  |  | No
22402 | IOU Technology | BM 2264 G | Laser Back Printer | - Power detect & cable (7M) |  | No
22403 | Shin-Ohtsuka |  | HFE In-Line Ultrasonic Cleaning Machine |  |  | No
22404 | Wanrun Technology |  | Allring Load / Unload for Plasma |  |  | No
22405 | Shin-Ohtsuka | SK-12 Y-1524 B |  | - Include LPC unit |  | No
22406 | Hong Teng Technology | TM-3200 | Automatic Plant Machine |  |  | No
22407 | Shin-Ohtsuka | YMPT-SK-13 &-1524 | Ultrasonic Cleaner |  |  | No
22408 | United States Enterprise | KS-42 C | Liquid Particle Sensor |  |  | No
22409 | Hyvision | T 800 | Electrical and Noise Tester |  |  | No
22410 | Heller | Hooke | Cure Oven |  |  | No
22411 | Heller |  | Kelvin Cure Oven |  |  | No
22412 | Hao Mian Technology | HVS-3000 B | Automatic Visual Inspection Machine |  |  | No
22413 | Heller |  | Baking Oven | - With KIC Profiler & Micros |  | No
22414 | Mason Technologies |  | Allring Loader & Unloader |  |  | No
22415 | State Technology |  | Dirty Visual Inspection Machine |  |  | No
22416 | Hong Jin Technology | HT-1980 | Cap Attach Handler | - With SECS / GEM |  | No
22417 | Hong Jin Technology | HT-1991 A | Automatic Visual Inspection Machine |  |  | No
22418 | Nutek | NTM 4410 UM-1 K | Unloader Advanced Platform | Standalone |  | No
22419 | Li Quan Technology |  | Hard Tray Mold |  |  | No
22420 | Rui Yi Technology |  | Pre-Bending Tool | Semi-Auto |  | No
22421 | Rui Yi Technology | VFH C 3.0 | Bending Tool | - Semi-Auto |  | No
22422 | Hyvision | BF | Conversion Kit |  |  | No
22423 | Hyvision | CT 1 | Conversion Kit |  |  | No
22424 | Hyvision | CTQ | Conversion Kit |  |  | No
22425 | Rui Yi Technology | VT-H C 3.0 | Auto Machine |  |  | No
22426 | Li Quan Technology | VT-S | Hard Tray Mold Maker |  |  | No
22427 | Rui Yi Technology | VT-S | Tooling | - Semi-Auto |  | No
22428 | Li Quan Technology | J 0297 VT-T | Hard Tray Mold Maker |  |  | No
22429 | Rui Yi Technology | VT-T | Tooling | - Semi Auto |  | No
22430 | Li Quan Technology | J 0319 | New Mold Making Tool |  |  | No
22431 | Li Quan Technology | J 0335 | Aluminum Die Fresh Common Mold Base |  |  | No
22432 | Li Quan Technology | J 0341 | Aluminum Mold |  |  | No
22433 | Rui Yi Technology | NH C 5.0 | Prebend Tooling |  |  | No
22434 | Li Quan Technology | J 0337 | Aluminum Die Fresh Common Mold Base |  |  | No
22435 | Li Quan Technology | J 0319-2 | Mold Making + Electroplating | - Common Mode - NAK mold |  | No
22436 | Li Quan Technology | J 0315 | Aluminum Mold |  |  | No
22437 | Li Quan Technology | J 0338 | Aluminum Die Fresh Common Mold Base |  |  | No
22438 | Hyvision | Riemann | AA Machine Measurement Tools & Jigs |  |  | No
22439 | Hyvision |  | Model Conversion Kits | - for FF6 & FF5 |  | No
22440 | Rui Yi Technology | NH C 4.0 | Prebending Tooling |  |  | No
22442 | Hong Jin Technology | HVT-305 BF 4 | Dispensing Curing System Testing Machine | - Auto Focus |  | No
22451 | Rite Track / SVG | 90-S | Coat / Develop System | 4" / 6" Description: 4 Loaders for cassettes. HMDS Module, Four chill plates, five hotplates, 2 Developers 2 Coaters - 3 Outputs each. Temperature bath controller, SemiFab air flow controller Linear single center robot. Full enclosure with charcoal filter system Can be interfaced to an exposure tool Size: Main Chassis Length 142” x Width 54” x Height 98” Control Cabinet: Height 66” x width 13” | 6" | No
22457 | Hyvision | C 300 | Tester | C 300 > C 301 Mod |  | No
22458 | Hyvision | HVT-305 CTU |  | C300 > 301 Mod |  | No
22459 | Hyvision | HVT-305 BF 4 | Handler | - Auto Focus |  | No
22460 | Hyvision | T 802 | Automatic Optical Inspection Handler |  |  | No
22461 | Hyvision | H 100-V 2 | Automatic Optical Inspection Handler |  |  | No
22462 | Hyvision | T 800 VT to NH | Feed Stands, Automatic Seat Carrier, Suction Head |  |  | No
22463 | Li Quan Technology |  | Mold Maker |  |  | No
22464 | Li Quan Technology | VT-T | Mold Maker |  |  | No
22465 | Li Quan Technology | J 0353 | Aluminum Die Holder |  |  | No
22466 | Taiwan East Electric | AFM 1561 | Die Bonder |  | 12" | No
22467 | Chick | Quick-Lok | Double Vises | With special steel adjustable jaws and movable stops |  | No
22468 | Shanghai Taiyuanpack Equipment | ORGAPACK | Packaging Machine |  |  | No
22469 | Shanghai Xinhao Packaging Technology | OR-T 250 | Packaging Machine | - Hand held - Automatic |  | No
22470 | Jiangsu Keyland Laser Technology | GSC-20 F | Laser Scribing Machine |  |  | No
22471 | ASIC Technology (Shanghai) | EL-1.4 MD-M | EL Tester |  |  | No
22472 | Extech Electronics | 7440 | IV Tester / Electrical Safety Compliance Analyzer |  |  | No
22473 | Komax | Xell-3400 | Automatic Welding Machine |  |  | No
22474 | Komax | Xell-Gen 2 | Automatic Lay-Up System |  |  | No
22475 | Qiruida Automation Equipment （Suzhou) | 7440 | IV Tester |  |  | No
22476 | Shanghai Taiyuanpack Equipment | TP-9011 | Packaging Machine | - Semiautomatic |  | No
22477 | Shijiazhuang Yidunsm |  | Homothermal Hot Plate |  |  | No
22478 | Somont |  | Welding Machine |  |  | No
22479 | Somont | 3 S 3622 CP | Laminating Machine |  |  | No
22480 | Wuhan Sunic Photoelectricity Equipment | SCT-B | Singe Piece Solar Cells Separator |  |  | No
22481 | Yingkou Kinah Machinery | 300 MW | Assembly Line | - Automated |  | No
22482 | Zhongye Electronics(Suzhou) | 7440 | IV Tester |  |  | No
22483 | Komax | Xcell 3400 | Welding Machine | - Automatic |  | No
22484 |  | DMZK-11 | Pack Frame Machine |  |  | No
22485 | Boostsolar | BSL 2236 OAC-III | Laminating Machine |  |  | No
22486 | Hebei Yi Heng Technology | YIHENG TDCZ-Y-4 | Laminating Machine |  |  | No
22487 | Hebei Yi Heng Technology | TDCZ-Z-4 | Laminating Machine |  |  | No
22488 | Shanghai JieLe Technology | GST-EL-10000 A | EL Tester |  |  | No
22489 | Shanghai JieLe Technology | GST-EL-10000 AI | EL Tester |  |  | No
22490 | Shanghai Shengpu Machinery | SPZ-210 G | Border Glue Machine |  |  | No
22491 | Xkchem Technology(Shanghai) | HTJBD 200 | Glue Machine |  |  | No
22494 | Chick | MJQ 1550-150.50 1550 | Jaw Set |  |  | No
22504 | Chick | MJQ 15-150.50.120-F | Fixed Jaw | 150mmX50mmX120mm |  | No
22505 | Ingersoll Rand | IRN 50 H-OF | Compressor |  |  | No
22506 | Ingersoll Rand | HL 2001 HE 0 AA | Dryer |  |  | No
22507 | Advanced Thermal Sciences | MVX-75 | Water to Water Heat Exchanger | - 208 V - 3 Phase - 50/60 Hz |  | No
22508 | Advantest | D 3371 | Transmission Analyzer | - Variable data rate capability from 10 MHz to 3.6 GHz - 3 Vp-p maximum, wide range of output amplitudes from low-amplitude devices to direct Laser Diode modulation and Electro Absorption modulators |  | No
22509 | Affinity | EWE-04 AJ-CD 49 CBD 0 | Non-Refrigerated Water to Water Heat Exchanger with Digital Controller. | - Temp. Range: 15 to 90 deg C - Nominal Heat Removal: 20 kW - Pump Performance: less than 6 gpm - Pressure: less than 31-60 psig - 208V, 1 Ph, 50/60 Hz, 11.5A, CE |  | No
22510 | Affinity | EWE-04 AJ-CD 49 CBD 0 | Water to Water Heat Exchanger | - Temp. Range: 4 to 90 deg C - Cooling Capacity: 20 kW - Pump Performance: 15 liters at 1.8 bar - Digital controller - 200-230V, 1 Ph, 50/60 Hz, 11.5A, CE. |  | No
22511 | AG Associates | Heatpulse 610 | Rapid Thermal Processor (RPT) | - Benchtop - Programmable ramp up rates - Peak Temp.: 1350 deg C - Recommended Steady State Temp - Range: 400 to 1150 deg C - 208V, 1 Ph, 60 Hz, 90A |  | No
22512 | Agilent | 8509 B | Lightwave Polarization Analyzer | - Wavelength operating range: 1200 nm to 1600 nm - Input power operating range: +10 dBm to -55 dBm - Input average power damage level: +16 dBm - Analyzer only in stock. 100/240V, 50/60 Hz, CE |  | No
22513 | Agilent | 16821 A | Logic Analyzer | - 34-Channel - Portable -48 channel pattern generator - 15 in. color display - State clock up to 250 MHz - Data rates up to 250 Mb/s |  | No
22514 | Agilent | E 5250 A | Switch Mainframe | - Keysight Low Leakage - Two E5252A 10x12 Matrix Switch Cards |  | No
22515 | Agilent | 8164 A | Lightwave Measurement Mainframe | - with 81482B Opt 072 - Tunable Laser 1400nm Plug In |  | No
22516 | Agilent | 8164 A | Lightwave Measurement System | - with 1550 nm Tunable Laser Source Module - Mainframe unit. HP 81682A - Wavelength Range: 1460 to 1580 nm - Absolute Wavelength Accuracy: +/- 0.01 nm - Wavelength Resolution: 0.1 pm - Max. Output Power: +6 dBm (1520-1570 nm) - Max. Output Power (Peak, Typical): +8 dBm - Option 072 polarization maintaining fiber angled contact connector |  | No
22517 | Agilent | 81637 B | Fast Power Sensor Module | - Sensor Element: InGaAs - Wavelength Range: 1250 - 1640 nm - Power Range: +10 to -80 dBm |  | No
22518 | Agilent | VSPD 031 | Helium Leak Detector | - Portable - with Internal Dry Pump Combo - Fully automated start-up and calibration - 100-115V, 50/60 Hz, 20A, CE |  | No
22519 | Agilent | Turbo-V 551 NAV | Turbomolecular Vacuum Pump | - 4-inch ISO flange - Pumping Speed: 350 l/s - 220V, 50/60 Hz, CE |  | No
22520 | Air Control | FH-45 D-S-6 | Polypropylene Wet Process Bench | - Three Baths: 8 in. L x 13 in. W x 8 in - One Heated Bath: 8 in. L x 13 in. W x 12 in - One Heated Bath: 8 in. L x 13 in. W x 7 in - Two Rinse Tanks: 11 in. L x 8 in. W x 5 in - Totally enclosed leak proof compartment with removable access panel at front - 208V, 120V, 60 Hz - Overall Dimensions: 72 in. L x 48 in. W x 84 in |  | No
22521 | Air Control | FH-45 D-SS | Solvent Wet Process Bench | - Stainless Steel - 4 ft. stainless wet process hood with three baths - Two Heated Baths: 11.5 in. L x 10 in. W x 6 in. D - Quick Dump Rinse Bath: 11.5 in. L x 8.5 in. W x 8 in. D - Overall Dimensions: 48 in. L x 53 in. W x 78 in - H. Fire systems are not tested or guaranteed - 208V, 1 Ph, 60 Hz, 32A |  | No
22522 | Air Control | FH-45 D-S | Polypropylene Wet Process Hood | - Three baths installed in wet process bench - Bath: 8 in. L x 10 in. W x 8.5 in. H - Rinse Tank: 8 in. L x 13.5 in. W x 8.5 in. H - Bath: 8 in. L x 13.5 in. W x 8.5 in. H - Overall Dimensions: 36 in. L x 49 in. W x 84 in. H - Fire systems are not tested or guaranteed |  | No
22523 | Air Control | FH-45 D-SS | Stainless Solvent Wet Process Bench | - Overall Dimensions: 44 in. L x 41 in. W x 83 in. H - Heated Bath: 10 in. L x 13 in. W x 6 in. H - Bath: 10 in. L x 13 in. W x 7 in. H - 208V, 1 Ph, 60 Hz, 23A - Fire system not tested or guaranteed |  | No
22524 | Air Control | FH-45-SS | Stainless Steel Solvent Process Hood | - with Ultrasonic Bath - Heated Ultrasonic Bath: 10 in. L x 12 in. W x 6 in. H - Heated Bath: 10 in. L x 12 in. W x 6 in. H - Two Baths: 8 in. L x 12 in. W x 8 in. H - Bath: 13 in. L x 8 in. W x 7 in. H - Overall Dimensions: 72 in. L x 49 in. W x 84 in. H - Fire systems are not tested or guaranteed - 120/208V, 1 Ph, 60 Hz, 1.2/50A |  | No
22525 | Air Control | FH-45-S-SS | Polypropylene Wet Process Bench | - 6 ft - Two Baths: 11.5 in. L 8 in. W x 7.5 in. H - Two Temperature Controlled Baths with Heater/Chillers: 8 in. L x 11.5 in. W x 7.5 in. H - Two Quick Dump Rinser Tanks: 11.5 in. L x 9 in. W x 8 in. H - Fire systems are not tested or guaranteed - Overall Dimensions: 72 in. L x 48 in. W x 84 in. H - 120/208V, 1 Ph, 60 Hz, 54A |  | No
22526 | Air Control | FH-45 D-S-SS | Polypropylene Wet Process Bench | - One Bath: 11.5 in. L x 8 in. W x 6 in. H - Three Temp. Baths with Heater/Chiller: 11.5 in. L x 9 in. W x 8 in. H - One QDR Quick Dump Rinser: 11.5 in. L x 9 in. W x 8 in. H - 120-208V, 1 Ph, 60 Hz, 75A - Fire system is not tested or guaranteed |  | No
22527 | Air Control | FH-45 D-S | Polypropylene Wet Process Bench | - Four Temperature Controlled Baths with heater chillers: 11.5 in. L x 8 in. W x 8 in. H - Two Quick Dump Rinse Baths: 11.5 in. L x 9 in. W x 8 in. H - Overall Dimensions: 72 in. L x 48 in. W x 84 in. H - Fire systems are not tested or guaranteed - 208V, 1 Ph, 60 Hz, 80A |  | No
22528 | Air Products |  | 2 Bottle Gas Cabinet | - Cabinets and Gases Previously Used: Qty. 5 - SiH2CL2, N2. Qty. 3 - HCL, N2. Qty. 2 - PH3, N2 |  | No
22529 | Air Products | 215711 | 2 Bottle Gas Cabinet | - GasGuard TE10 Ammonia NH3 - Siemens Simatic multipanel touch control display |  | No
22530 | Air Products | 211984 | Single Bottle Nitrogen Gas Cabinet | - GasGuard 250 - Previously used for ammonia NH3 and nitrogen N2 |  | No
22531 | Air Products | 801-473886 | Two Bottle Gas Cabinet | - GasGuard 250 - Previously used for Nitrogen Trifluoride NF3, Nitrogen Trifluoride NF3 and Nitrogen N2 |  | No
22532 | Air Products | 801-4703927 | Three Bottle Gas Cabinet | - GasGuard 250 - Previously used for Nitrogen Trifluoride NF3, Nitrogen Trifluoride NF3 and Nitrogen N2 |  | No
22533 | Air Products | 801-4702499 | Gas Cabinet | Previously used for CL2, CL2, N2 |  | No
22534 | AIS | 500 PP | PAO Printer |  |  | No
22535 | Alcatel | ASM 121 H | Helium Leak Detector | - Compact Portable - Automatic - Measurement Range: 1 x 10^-10 to 1 x 10^-1 atm cc/s - Turbo pumped - Built-in roughing pump - 115V, 60 Hz |  | No
22536 | Alcatel | RSV-601 B / 2063 CP | Rotary Vane Vacuum Pump | - Dual Stage - with Roots Blower - Pump Blower Package - 2063CP Pump: Peak Pumping Speed: 48 cfm at 60 Hz - Ultimate Pressure: 2 x 10^-4. 1.5 h.p. motor - Oil Capacity: 3.6 liters - Inlet: KF40. Outlet: KF40 - RSV-601B Blower: Pumping Speed: 354 cfm - Ultimate Pressure: 2 x 10^-4 - Leak Rate: Less than 10^-7 - Inlet/Outlet Flange: ISO/DN100 - Oil Capacity: .7 liters - 208V, 3 Ph, 50/60 Hz |  | No
22537 | Allied High Tech | 4000 | Precision Sectioning Saw | - Sample capacity is up to 2.5 in. thick and 8 in. in length - Variable Speed: 100 to 4000 rpm - Recirculating coolant system - 3 in. to 8 in. blade capacity - 120V, 60 Hz |  | No
22538 | Anest Iwata | ISP-500 B | Dry Scroll Vacuum Pump | - Oil-Free - Max. Pumping Speed: 30 m3 per hour - 200-460V, 3 Ph, 50/60 Hz |  | No
22539 | KLA-Tencor | 2350 | High Resolution Imaging Inspection | - Amps full load: 34 A - Amps, largest load: 22 A - 50/60 Hz - 208V - 3 Phase - 10k amps |  | No
22540 | Hami | CSP-101 |  |  |  | No
22553 | Anhui BEQ | BTG-1200 C | Split Vacuum Tube Furnace | - Accuracy of +/-1 deg C - 40 programmable segments up to 1200 deg C - Tube dimensions are 4 in. x 17 in - Electrical requirements: 220V, 1 Ph. |  | No
22554 | Anorad | 676 | Precision X-Y Stage | - Stage Size: 10 in. x 5 in. x 2.5 in - CRT display |  | No
22555 | Anorad | STAGE | Large Stage | - Inside Opal 7830I microscope under high vacuum - Includes power unit - Requires external control besides power box - Stage Movement: 8 in. x 15 in |  | No
22556 | Anritsu | MW 910 A | Optical Time Domain Reflectometer | - With MH937A 1.3 mm unit - Long-distance measurement with 1-meter resolution - Three-point optical masking - Memory for measurement setup - Built-in thermal printer |  | No
22557 | Anritsu | MP 1653 A | Error Detector | - 3 GHz - Built in high speed printer - Errors are detected in intervals as short as 0.1 sec - Zero wait time counter gate |  | No
22558 | Anton Paar | CPX-NHT2 | Nanoindentation Tester | - 110V - Includes Nanoindentation head with work table - Load range from 0 to 500 mN - Instrumented Indentation Testing from 0.1 to 500mN - Motorized X and Y translation tables (120 x 70mm) - Automated Z approach - Electronic control unit - PC with 19 in. LCD Display - Berkovich diamond indenter with calibration certificate - Flat tip diamond indenter with calibration certificate - Instrument Control and Xpert Indentation software V5 (Win 7) - Automatic hardness and elastic modulus calculation. |  | No
22559 | Applied Materials | Excite | High Speed Particle Detection System | - Blanket films can be inspected at over 60 wafers per hour and patterned wafers at over 45 wph - 1 micrometer particle detection on unpatterned silicon - Windows NT operating system - Currently configured for 200mm wafers but can be configured for 300mm | 8", 12" | No
22560 | Applied Materials | IPUP A 100 L | Dry Vacuum Pump | - Advanced monitoring functions - Water cooled motor - AMAT interface - Peak Pumping Speed: 63 cfm - 208V, 3 Ph, 50/60 Hz, 12A, CE |  | No
22561 | Applied Materials |  | HDP Chamber | - Was used for 200mm substrates - No turbo pump or other accessories | 8" | No
22562 | APT | 280 AN | Gallium Arsenide Wafer Titler | - Exposes up to 16 easy to read alphanumeric characters across the wafer flat or at 3 other selectable locations in 90 degree increments from the flat | 3" to 5" | No
22563 | Arbin Instruments | BT-2043 | Battery Test System | - BT-2043 Voltage Range: -10 to 10V - Current: 100mA - Materials Research and Coin Cells - 208V, 3 Ph, 50/60 Hz, 42A, CE |  | No
22564 | Arbin Instruments | BT-2000 | Battery Tester | - Each channel is a true potentiostat and galvanostat which provides both voltage and current control for all charging and discharging requirements - The BT-2000 can handle both rechargeable and primary battery applications for all chemistries - Each test channel operates independently from the other enabling different test runs - Channels: 1-4. High: +/-10A - Medium: +/- 1A - Voltage: 3-30V - 220V, 3 Ph, 50/60 Hz, 12A |  | No
22565 | Arbin Instruments | BT-2000 | Battery Tester | - Each of the 8 channels in this system is a true potentiostat and Galvanostat which provides both voltage and current control for all charging and discharging requirements - The BT-2000 can handle both rechargeable and primary battery applications for all chemistries - Each test channel operates independently from the other enabling different test runs - Channels 1-4: High: +/-5A - Medium: +/-500mA. Low: +/-10mA - Voltage: 0-6V - Channels 5-6: High: +/-10A. Medium: +/-1A - Low: +/-100mA - Voltage: 0-12V - Channels 7-8: High: +/-30A, Medium: +/-10A - Low: +/-1A - Voltage: 0-12V. 220V, 3 Ph, 50/60 Hz, 30A, CE |  | No
22566 | Aremco | Accu-Cut 5200 | Ultra Hard Material Dicing Saw | - Compact, semiautomatic - Equipped with a 5,000 rpm fixed speed spindle, a manual indexing Y-stage and an air/oil in-feed |  | No
22567 | ASM | EPITAXY | EPI Reactor | - 5-1/4 in. disk drive - (2) 8 in. cassettes |  | No
22568 | Associated Environmental | SD-302 | Mechancial Refrigeration Chamber | - 2-inch port on side of chamber - Dimensions of Chamber: 15 in. H x 15 in. L x 16 in. W - Working Volume: 2 cu. ft. - Temp. Range: -73 to 177 deg C - Digital programmable controller - Stainless steel interior - High temp. adjustable fail safe - Benchtop unit - 110/120V, 1 Ph, 50/60 Hz |  | No
22569 | AST | CVD-P | Parylene Deposition System | - The Sublimation oven uses a heater of about 850W at 120 VAC - The Pyrolysis oven uses a 2200W 208 VAC heater - The pyrolysis oven is factory set to 650 deg C - The vacuum gauge plumbing heater is rated at 420W 120 VAC - The heater is factory set to 150 deg C - Chamber is 16 in. dia. x 17 in. D - System requires LN2 for cold trap. 208V, 3 Ph, 60 Hz, 20A |  | No
22570 | Astex | A-2500 (Ulvac) | Microwave Generator | - Maximum power output of 2500W - 208V, 3 Ph, 50/60 Hz |  | No
22571 | Asymtek | C-708 AICE | Automated Fluid Dispensing System | - X-Y placement accuracy of 0.13mm - Provides an 18 in. x 18 in. dispensing area and absolute positioning accuracy of +/-0.0005 in. over the entire work area - Includes vision camera and tactile height sensor |  | No
22572 | Asymtek | 402 | Automated Fluid Dispensing System | - Dispense Area: 12 in. x 12 in - Benchtop configuration - No dispense head included - 100-240V, 1 Ph, 50/60 Hz, 2/1A |  | No
22573 | Asymtek | M-PLATFRM | Dispensing System | - Inline board feeding - Vision camera - Height sensor - PC controller - 100-240V, 50/60 Hz, 10A, CE |  | No
22574 | Atlas Electric Devices | Ci 65 XWA | Weather Ometer Weather Resistance Tester | - Programmer enables the operator to select the desired periods of light, darkness and water spray - Very large specimen chamber - 230V, 3 Ph, 60 Hz, 52A |  | No
22575 | Atlas Electric Devices | Suntest CPS+ | Xenon Exposure System | - Exposure Area: 560cm2 - User interface with 4 line display and selective languages - Automatic control of BST - Monitoring and display of CHT - 200-240V, 1 Ph, 50/60 Hz, 14.5A |  | No
22576 | Atlas Electric Devices | Suntest CPS+ | Xenon Exposure System | - Exposure Area: 560 cm2 - User interface with 4 line display and selective languages - Automatic control of BST monitoring and display of CHT - 220V, 1 Ph, 60 Hz, 15A |  | No
22577 | August Technology | NSX-85 | Automated Defect Inspection System | - Automated wafer mapping and identification - Automated data collection and reporting - Menu-based, easy to use Windows environment - 200-240V, 1 Ph, 50/60 Hz, 5A, CE |  | No
22578 | Auto Tehcnology | 15 | Salt Spray Test Chamber | - Capacity: 15 cu. ft - 208V, 1 Ph, 60 Hz, 21A |  | No
22579 | Automated Production | GF-B | Batch Oven | - High Temperature - Large top window to view boards through entire process - 99 menu storage with password protection - Max. Temp.: 250 deg C - Forced air horizontal convection - Heated Tunnel Length: 14 in. Max - Board Width: 12 in - 220V, 1 Ph, 50/60 Hz, 15A, 2.7kW - Gas input. |  | No
22580 | Automation Unlimited | LD 1000 B 18 x 18 | Liquid Dispensing System | - Easily programmed - Fully automatic - Vision camera - Automatic part handling-conveyer - MC3 motion control computer - Dispense Area: 18 in. x 18 in - 110V, 50/60 Hz, 30A |  | No
22585 | Avisa | Nano-ALD | Process Module | - Process module only, no pumps | 12" | No
22586 | Aviza | NANO-ALD | Brooks Automation Gemini Express Vacuum Cluster Tool Integration Platform | - No vacuum pumps included |  | No
22587 | Aviza | AL 203 | Process Module for Nano-ALD System | - Process module only, no pumps |  | No
22589 | Avtech | AVOZ-B 3-B-P | Laser Diode Driver Pulsed Voltage | - Up to 100V/100A into a 1 ohm load (or 1 ohm in series with a laser diode) - The pulse width is adjustable from 100 ns to 2 us, with 35 ns rise and fall times - The maximum pulse repetition frequency (PRF) is 10 kHz, and the maximum duty cycle is 1 percent - The maximum average output power is 100 Watts - Laser Diode Driver (Pulsed Voltage) AVOZ-B3-B: Base model. Units with the -B suffix include the IEEE-488.2 GPIB and RS-232 computer control feature (/gpib) and a 2 m/6 ft GPIB cable - Positive Output Polarity: A polarity must be specified - 115-230V, 50/60 Hz |  | No
22590 | Axcelis Gemini |  | Microwave Downstream Plasma Asher | - Dual Chamber - Stand-alone system - Touchscreen user interface - Currently configured for 150mm wafers - Gas box with six MFC for each chamber, N2, O2, N2, H1, NH3 and Forming | 6" | No
22591 | Balzers | UC-010 875-TA | Cryo Compressor | 460V, 3 Ph, 60 Hz |  | No
22592 | Balzers | UC-010915 | Cryo Compressor | - Water cooled - 480V, 3 Ph, 60 Hz |  | No
22593 | Barnstead / Lab-Line | 3623 A 3 C 1 | Moisture Determination Vacuum Oven | - Digital PID setpoint controller - Max. Temp.: 150 deg C - Inside Dimensions: 12 in. L x 13 in. W x 12 in. H - Does not come with vacuum pump - 120V, 50/60 Hz, 5A - Air in line can be used for inert gas |  | No
22594 | BC Technology | BC-HU-09-12 | Laminar Flow Horizontal Airflow Hood | - Used Hepa filter - Tabletop: 46 in. x 31 in. 230V, 1 Ph, 50/60 Hz, CE |  | No
22595 | BC Technology | BC-HU-09-15 | Work Bench Hood | - Laminar Flow - Horizontal Air Flow - Used Hepa filter - Work Area: 58 in. L x 31 in. W x 34 in. H - 230V, 1 Ph, 50/60 Hz, CE |  | No
22596 | Beckman Coulter | Z 2 | Cell and Particle Counter | - with PC Option - Mercury free - One button calibration - 100-240V, 1 Ph, 50/60 Hz, CE |  | No
22597 | Beckman Coulter | CEQ 8000 | Genetic Analysis System | - Automatic sample denaturation and introduction - Automatic gel replenishment - Single set up for both DNA sequencing and fragment analysis - Performance maximizing linear polyacrylamide(LPA) - 8 samples read in parallel - 100/240V, 50/60 Hz, CE |  | No
22599 | Bell & Gossett | 1510 | Centrifugal End Suction Pump | - 3000rpm, 175 max. psi, 15 h.p - 208-460V, 3 Ph, 50/60 Hz. 1510 BF 6.125 |  | No
22601 | Bendix | TME-2 | High Vacuum Thermal Evaporator | - With Crystal Deposition Rate Monitor - Manual operation, not automated - Two thermal sources, filament type - No substrate rotation - Diffusion pump with Welch roughing pump - Crystal deposition monitor - 17-inch dia. glass bell jar with implosion shield and motorized hoist |  | No
22602 | Benetec | Labcut 250 F | Abrasive Cutting Saw | - Floor Model - High Speed - Up to a 250 mm/10-inch cutting wheel for the general work in materials laboratory - 208V, 3 Ph, 60 Hz, CE. |  | No
22604 | Bettcher | BPS SSRA | Wet Processing Bench | - Stainless steel - QDR Quick Dump Rinse Tank: 10.75 in. L x 10.75 in. W x 10 in. H - Stainless Steel Bath: 10.75 in. L x 10.75 in. W x 16 in. H - Overall Dimensions: 36 in. L x 62 in. W x 74 in. H - Glove Wash - Spray and air hand held guns - 220V, 1 Ph, 60 Hz. |  | No
22605 | Binder | VD-53-UL | Vacuum Drying Oven | - Temp. Range: 15 to 200 deg C - Interior Dimensions: 15 H x 13 W x 15 L - MP controller with two programs with 10 sections each or switchable to one program with 20 sections - Digital temperature setting - 115V, 60 Hz, 10.5A |  | No
22606 | Blackstone-Ney Ultrasonics | CON-18-20-8 24 T 2-4 SW | Ultrasonic Cleaning System | - PLC controller - Stainless steel ultrasonic tank with Weir overflow and filtered recirculation - Tank Working Dimensions: 26 in. LR x 12 in. FB x 9 in - Tank is heated - Multisonik generato - 208V, 1 Ph, 60 Hz, 25A |  | No
22607 | Blue M | 8850 D-1 | Box Furnace | - Max. Temp.: 1093 deg C - Inside Dimensions: 10 in. L x 18 in. W x 10 in. H - 480V, 3 Ph, 60 Hz |  | No
22608 | Blue M | DCA-206 C | Inert Gas Oven | - Digital single setpoint controller - Overtemp controller - Digital timer - Inert gas input - Max. Temp.: 316 deg C - Inside Dimensions: 20 in. L x 22 in. W x 20 in. H - 208/240V, 1 Ph, 60 Hz, 17/20A |  | No
22609 | Blue M | DCC-336 B | Inert Gas Clean Room Oven | - Stainless steel - Large - Digital setpoint controller - Overtemp controller - Stainless steel construction - Inert gas input - Used Hepa filter - Includes water cooling option for faster cool down - Max. Temp.: 250 deg C - Inside Dimensions: 21 in. L x 20 in. W x 37.5 in. H - 208V, 1 Ph, 60 Hz, 33A |  | No
22610 | Blue M | DC 146 | Mechanical Convection Oven | - Double stack - Digital setpoint controller - Overtemp controller - Digital Timer - Max. Temp.: 343 deg C - Each oven has an internal space: 14 in. L x 14 in. W x 14 in. H - Each: 208V, 1 Ph, 60 Hz, 14A |  | No
22611 | Blue M | DC-256-B-ST 350 | Airflow Mechanical Convection Oven | - Horizontal - Digital setpoint controller - Overtemp controller - Max. Temp.: 350 deg C - Inside Dimensions: 25 in. L x 20 in. W x 20 in. H - 208V, 1 Ph, 60 Hz, 26A |  | No
22612 | Blue M | 166 | Large Batch Oven | - Digital single setpoint controller - Overtemp protection controller - Chart recorder - Max. Temp.: 316 deg C - Inside Dimensions: 24 in. L x 24 in. W x 49 in. H - 208V, 3 Ph, 60 Hz |  | No
22613 | Blue M | DC-256-B-ST 350 | Mechanical Convection Horizontal Airflow Oven | - Watlow digital programmable controller - Overtemp controller - Max. Temp.: 350 deg C - Inside Dimensions: 25 in. L x 20 in. W x 20 in. H - 208V, 1 Ph, 60 Hz, 26A, CE |  | No
22614 | Blue M | 256 | Mechanical Convection Horizontal Airflow Oven | - Digital programmable controller - Overtemp controller - Max. Temp.: 343 deg C - Inside Dimensions: 25 in. L x 20 in. W x 20 in. H - 480V, 3 Ph, 60 Hz, 15A |  | No
22615 | Blue M | CC-05-S-T-G-HP | Mechanical Convection Oven | - Digital programmable controller - Max. Temp.: 350 deg C - Inside Dimensions: 25 in. L x 20 in. W x 20 in. H - 480V, 3 Ph, 60 Hz, 10A |  | No
22616 | Blue M | DCC-336-E-ST 350 | Clean Room Oven | - Used Hepa filter - Digital single setpoint controller - Temp. limit controller - Water cooling option - Max. Temp.: 250 deg C - Inside Dimensions: 22.5 in. L x 20 in. W x 37.5 in. H - 208V, 3 Ph, 60 Hz, 40A |  | No
22617 | Blue M | CC-02-D-M-C | Mechanical Convection Horizontal Airflow Oven | - Stat 1900 Single setpoint controller - Overtemp controller (analog) - Temp.: 15 deg C above ambient to 350 deg C - Inside Dimensions: 16 x 16 x 16. 240V, 60 Hz, 1 Ph, 19A |  | No
22618 | Blue M | BI-16 G-1 | Burn In Oven | - Partlow MIC2000 digital programmable controller - Overtemp controller - Mechanical convection horizontal air flow - Chart recorder - Max. Temp.: 300 deg C - Inside Dimensions: 24 in. L x 25 in. W x 48 in. H - 480V, 3 Ph, 60 Hz, 18A |  | No
22619 | Blue M | DC-146-B-MP 350 | Mechanical Convection Oven | - Heavy gauge steel exterior and stainless steel interior - Fiberglass insulation - Interior Dimensions: 14 in. x 14 in. x 14 in - Pro 350 digital programmable controller - 3-inch lead-in-port for test connections - Max. Temp.: 350 deg C - 208V, 1 Ph, 60 Hz, 14A |  | No
22620 | Blue M | MO 1420 A-1 | Mechancial Convection Oven | - Max. Temp.: 300 deg C - Horizontal airflow - Single setpoint controller - Control Accuracy: +/- .5 percent - Stainless steel rack - Interior Dimensions: 13 in. L x 16 in. W x 10 in. D |  | No
22621 | Blue M | DC-256 C | Mechanical Convection Horizontal Air Flow Oven | - Inside Dimensions: 25 W x 20 D x 20 H - Temp.: 343 deg C Max - Stainless steel interior - Overtemp protection controller - Single setpoint temperature controller - 208-240V, 1 Ph, 60 Hz, 25/29A |  | No
22622 | Blue M | CC 09 C-P-E | Clean Room Oven | - Temp. Range: 15 deg C above ambient to 250 deg C - Digital programmable controller. +/-1 percent uniformity of setpoint - Horizontal airflow - Interior Dimensions: 22 in. W x 25 in. D x 25 in. H - Used Hepa filter installed - 208V, 3 Ph, 60 Hz, 19A |  | No
22623 | BOC Edwards | Tempest NRB 642000 | Exhaust Management Gas Scrubber | 208V, 3 Ph, 60 Hz, 7A, CE |  | No
22624 | BOC Edwards | IL 600 N | Dry Pump Package | - Peak Speed: 353 cfm - Ultimate Vacuum: 1.5 x 10^-3 - Inlet Flange: ISO100 - 200-460V, 3 Ph, 50/60 Hz, CE - Does not include optional remote controller, requires external interface |  | No
22625 | Branson | B 452 RS | Ultrasonic Vapor Degreaser | - Working Dimensions: 10 in. x 12 in. x 8 in. D - Boil Sump Heat: 2000W immersion heat - Ultrasonic Heat: 400W - Ultrasonics: 40 kHz - Distillation Rate: 7 gph - Recirculation: 1 gpm - Load Capacity: 200 lbs. steel/hour - Vapor Zone: 28.7 in. x 15 in. x 8.5 in. D - Solvent Capacity: 9.2 gals - Input Power: 208 or 230V, 3 Ph, 27A |  | No
22626 | Brighton |  | Reactor | - Stainless Steel Vessel with Air Powered Lightning Mixer - Max. Work Pressure: 45 psi - Max Work Temp.: 300 deg F - 28 in. dia. x 30 in. H |  | No
22627 | Books Automation | Fixload | Load Part to FOUP Module | - 6 inch - Modules only - No PC or software - Vision LPM system module - 100-240V, 50/60 Hz, 1A |  | No
22628 | Bruce | BDF-41 | Diffusion Furnace | - Four Stack - Horizontal - 7355X control units - 2962079 - Max. Temp.: 1000 deg C - Tubes: 9 in. ID |  | No
22629 | BTU | VIP 98 N | 7 Zone Belt Furnace | - PC Controlled - Max. Temp.: 300 deg C - Dual track edge conveyor - Belt width: 22 in - Product clearance above belt: 2 in - Heated length: 98 in - Furnace atmosphere: N2/air - Overall furnace length: 18 ft - 480V, 3 Ph, 50/60 Hz. |  | No
22630 | Buehler | 48-1572-BAX-R | Polishing Table | - Two 8 in. dia. polishing wheels mounted in a table - Variable Speed: High or Low settings - Swing-out water spigots and drain - 115V, 60 Hz, 12A |  | No
22631 | Buehler | Duomet II | Belt Surfacer Coarse Grinder | - Tabletop model - Recessed grinding tables with belt guards - Grinding Area: 4 in. x 9 in - Built-in flushing systems and stainless steel sinks - Water flow control knob - Dual belt 1/2 hp heavy duty fused motor - 115V, 1Ph, 60 Hz, 10.8A |  | No
22632 | Buehler | Powermet I | Cut-Off Machine | - Automatic - Cutting power is provided by 7.5 h.p. motor driving a 14 in. abrasive cutting wheel - Capacity to handle solid metallic sections up to 4 in. dia - Requires 80 psi - Recirculating cooling system - 440V, 3 Ph, 60 Hz, 12.5A |  | No
22633 | CAE Ultrasonics | Sweepsonik 40-S 2 DG-8 T-208 V-A | Advanced Ultrasonic Generator | - 40 kHz - Transducers: 36 - Average Output Power: 1500W - Line/Load regulation, true variable power control, selectable sweep frequency, auto tuning, power modulation mode - 230V, 1 Ph, 50/60 Hz, 6A |  | No
22634 | Camelot | CAM / ALOT 3700 | In-Line Dispensing System | - Elevator input and output modules - Max. dispense area: X-14 in - Max. Z travel: 2 in. Max. Y: 14 in - Dot placement accuracy: +/-0.003 in |  | No
22635 | Camelot | 3800 | Fluid Dispensing System | - Speedline 1230 automatic load and unload stations - Large 14 in. x 14 in. dispense area - Dual dispense heads - Camera - Adjustable conveyor width - Dispense up to 25,000 dots of solder paste or SMD epoxy per hour |  | No
22636 | Canon | PLA 501 F | Mask Aligner | - Neutronix Remanufactured - Manually Loaded - Parallel light mask aligner - Can be configured for proximity or contact alignment. 4-1/4 in. x 4-1/4 in. square vacuum chuck - Manual load station for wafers up to 4 in. dia. 250W lamp - 115V, 60 Hz |  | No
22637 | Canon | PLA 600 F | Proximity / Contact Mask Aligner | - Currently configured for cassette to cassette processing of 150mm wafers - Reduced diffraction optical system - Resolution of 1 micrometers in contact printing and 3 micrometers in proximity printing - Manual alignment - 250W lamp | 6" | No
22638 | Corbolite | PF 60 (200) | Laboratory Oven | - 300 deg C - Benchtop - Digital programmable controller - Max. Temp.: 300 deg C - Inside Dimensions: 15 in. L x 16 in. W x 15.5 in H - Mechanical convection - 220-240V, 1 Ph, 50/60 Hz, 6.8A, CE |  | No
22639 | Corbolite | PF 120 (200) | Mechanical Convection Laboratory | - 300 deg C - Eurotherm digital programmable controller - Max. Temp.: 300 deg C - Inside Dimensions: 19 in. L x 20 in. W x 19 in. H - Inside chamber stainless steel has brown stains - 220-240V, 1 Ph, 50/60 Hz, 8.9A, CE |  | No
22640 | Corbolite | CR / 220 | Clean Room Oven | - Not Hepa filtered unit - Digital setpoint controller - Overtemp controller - Inert gas input - Max. Temp.: 250 deg C - Inside Dimensions: 24 in. L x 24 in. W x 24 in. H - 200-230V, 3 Ph, 50/60 Hz, 16.2A, CE |  | No
22641 | CDE | Resmap 178 | Four Point Probe Resistivity Mapping System | - Manual load - Typical Measurement Time: 1 sec. per site - Mapping Patterns: Polar map (align with notch/flat; rectangular map (choose inside edge exclusion); line scan (diameter, radius or any point to point diameter, minimum step 0.1mm); user defined (template) - Measurement Range: 2 milliohms per sq. to 5 megaohms per sq. (can be optimized to 1 milliohm per sq.) | 2" to 8" | No
22642 | Cee | 4500 D | Cassette to Cassette Photoresist Developer Track | - With Hot Plate Bake and Chill - Two elevator units, one teflon bowl with four dispense valves, one hot plate bake unit and one cool plate - The spinner parameters are programmable via multiline control panel - The hot plate temperature range is 50 deg C to +300 deg C and is programmable - Vacuum contact, proximity and gravity contact |  | No
22643 | Cee | 4000 | Cassette to Cassette Photoresist Spinner | - With Hot Plate Bake and Cool - Fully programmable automated coat/bake track system - Currently configured for 6 in. squares - Spinner with backside rinse - Max. Spin Speed: 6000 rpm - Programmable acceleration control from 1 to 30,000 rpm/sec - Storage of 10 recipes with up to 10 steps/recipes - Hot Plate Max. Temp.: 300 deg C - Programmable proximity, gravity contact and vacuum contact - Cooling plate |  | No
22644 | Cee | 100 CB | Photoresist Spinner and Hotplate | - Up to 200mm round or 6 in. square substrates - 0-6000 rpm spin range - 1- 30,000 rpm/sec acceleration - unloaded - Hot Chuck size: 10 in. x 10 in - Temp. Range: 50-300 deg C - Temp. Control: Programmable Digital PID - Dimensions: 38 in. L x 13 in. W x 13 in. H - Weight : 79 lbs - Precision: Repeatability is +/-5 rpm with a resolution of 1 rpm for the spincoater - The hotplate has a 0.3 percent temperature uniformity across the working surface - 110V | Up to 8" | No
22645 | Cee Brewer Science | 200 CB | Photoresist Spin Coater and Hot Plate Combination Tool. | - User friendly interface touch screen with expanded multi-level programming - Can accommodate substrates up to 200mm round or 7 in. square - 115V, 50/60 Hz, 15A | Up to 8" | No
22646 | Cee Brewer Science | 200 FX | Large Substrate Precision Spin Coater | - Touch screen interface and display - Acceleration: 0 to 20,000 rpm/sec - Spin speed programmable up to 6,000 rpm - Can be configured for substrates up to 450mm dia. - 208-230V, 1 Ph, 50/60 Hz, 4.2A, CE |  | No
22647 | Cencorp | TR 1000 | Circuit Board Depaneling Stand Alone Routing System | - Adjustable tooling - Fully enclosed ergonomically designed canopy - Max. Panel Size: 16.5 in. x 16.5 in. (419mm x 419mm) |  | No
22648 | CHA | SEC-1000-RAP | Dual Gun E Beam Evaporator | - Two single pocket e-guns with individual power and sweep control - Inficon IC4 Plus deposition rate monito - Temescal CV-8 E beam power supply - Auto-Tech II valve controller - 25.5 in. diameter water cooled stainless steel bell jar - CTI cryopump with compressor and roughing pump - Does not have substrate fixturing currently |  | No
22649 | CHA | SEC-600-RAP | E-Beam Evaporator | - Used thin film deposition system - High vacuum electron beam deposition system- 19 in. dia. water cooled bell jar - 6 pocket e-gun with SR-10 power supply and sweep controls - Inficon IC/4 crystal deposition monitor - CTI on board cryopump with compressor and roughing pump - Auto-Tech II vacuum controller - Fixture rotation controller and motor but does not include substrate fixturing - Heater power supply but no heaters currently installed |  | No
22650 | CHA | SE-1000-RAP | Multisource E Beam and Thermal Evaporation System | - for Optical Films and Oxygen Reactive Evaporations - Used thin film deposition system - Inficon IC-4 Plus rate and deposition controller - Six pocket electron beam source with SR-10 E-Beam power supply - Parts for optical monitor with system but not tested or covered under warranty - Two outrigger style filament resistance sources with 6 kW SCR controlled power supply - Automatic valve sequence controller - 25 in. dia. x 30 in. tall water cooled bell jar - Pressure control system for oxygen reactive evaporations - VHS-10 high speed diffusion pump with roughing pump - Quartz substrate heaters - Slide type fixturing for lift off process - Does not use substrate rotation type fixturing |  | No
22651 | CHA | SE-1000 | E-Beam Evaporator Deposition System | - Used thin film deposition system - Electron beam high vacuum deposition system - Inficon IC4 crystal deposition rate monitor - Temescal CV-14 14 kW E-Beam power supply - Four pocket E-Gun - CTI cryopump with compressor and roughing pump - Quartz lamps for substrate heating - Automatic or manual vacuum valve sequencing - Water cooled stainless steel 25 in. dia. bell jar with hoist |  | No
22652 | CHA | SE-600-RAP | E-Beam Evaporator | - Used thin film deposition system - Inficon IC6000 crystal deposition monitor - Triple dome planetary for 3 in. wafers - Automatic or manual valve control - Diffusion pump and roughing pump - Motorized hoist. 19 in. dia. bell jar - Temescal CV-8 E-beam power supply with controls - Single pocket e-gun with shutter |  | No
22653 | CHA | SE-600 | High Vacuum E-Beam Evaporation System | - Used thin film deposition system - PVD physical vapor deposition system - 19 in. dia. water cooled bell jar - Triple dome planetary fixturing currently configured for 3 in. dia. wafers - Inficon IC6000 crystal deposition rate monitor - Automatic valve sequencer - Four pocket E-gun with manual rotation control - Does not have auto pocket sequencer, manual only - Temescal CV-8 E-Beam power supply with controls - System uses a Varian VHS-6 diffusion pump for high vacuum - Roughing pump included |  | No
22654 | CHA | SE-600-RAP |  |  |  | No
22655 | CHA |  | Thermal Evaporator |  |  | No
22775 | Rasco | SO-1000 T | Handler | Device type: SSOP24 150mil Test mode: Single, dual, quad(2x2) Temperature: -60 - 175 °C |  | No
23037 | Branson | 452 | Degreaser | - Sub Zero Button |  | No
23154 |  |  | Gas Cabinet |  |  | No
23221 | August Strecker | VM 00 F ST |  | - with microprocessor unit |  | No
23222 | Meyer Burger |  | Wire Electrical Joint Welding Machine | - with spare parts |  | No
23223 | Ultra T Equipment | SCS 125 | Sapphire Wafer Cleaning unit |  |  | No
23224 | Nano Surface | SL 910 SFCL | Single Diamond Polishing Machine |  |  | No
23225 | PDIR |  | Ultrasonic Cleaning system |  |  | No
23226 | NTS | 4 C 320 | Wax Mounting Machine |  |  | No
23227 | Branson | S 4075-11020 | Barrel Etcher |  |  | No
23228 | JET | JWBS 20 Q | Vertical Bandsaw Machine |  |  | No
23229 |  | SW 1200 | Cutting Circular Machine | - Cutting saw diameter 1000 mm |  | No
23230 |  | K 8612 | Cutting Machine |  |  | No
23231 | Semitool |  | Spin Rinse Dryer (SRD) | - Dual Stack |  | No
23232 |  | YX 11 A | X-ray Orientation unit |  |  | No
23233 | Nidek | FT 17 | Laser Interferometer |  | 2" | No
23234 | ADL | 1000 | Lapping Machine | Double side |  | No
23235 | SVG | 8632 CTD / 8635 HPO | Coater |  |  | No
23236 | Mactronix | MCL-325 | Wafer Transfer System |  | 3" | No
23240 | Arc | AR 12-200/D-F | Cabinet | 32” x 32” x 78” |  | No
23241 | Bias | HS-7 v 2 B-40/100 | Cabinet | 32” x 32” x 78” |  | No
23255 | Allen Bradley | SA 3100 | Variable Frequency Drive | Drive module |  | No
23257 | Allen Bradley | SAP 1336 | Variable Frequency Drive | Drive modules and cabinets |  | No
23313 | Rasco | SO 1000 A RT | Handler | - QFN 7 Change Kit with Plunger - The Base Handler is ready for Tri-temp upgrade (Model 1000 A RT) some mechanical and electrical already has the provisions. Just need to add the fan and heater assembly and cooling system |  | Yes
23319 | Tennant | 5680 | Floor Scrubber |  |  | No
23321 | Disco | DFD 640 | Dicing Saw | - Width 53.150 in (135.0 cm) - Depth 45.984 in (116.8 cm) - Height 48.622 in (123.5 cm) - Weight 2,866 lb (1,300 kg) |  | Yes
23323 | Intermec | 3400 e | Label Printer |  |  | No
23335 | KLA-Tencor | P-10 | Profiler |  |  | Yes
23348 | Applied Materials | Mirra | Chemical Mechanical Polishing (CMP) system | - for oxide, shallow trench isolation (STI), polysilicon, tungsten, and copper planarization applications - 4-head / 3-platen architecture coupled with in-situ endpoint detection capability - dry-in/dry-out configuration | 8" | No
23349 | Applied Materials | Mirra Trak | Chemical Mechanical Polishing (CMP) system | - for oxide, shallow trench isolation (STI), polysilicon, tungsten, and copper planarization applications - 4-head / 3-platen architecture coupled with in-situ endpoint detection capability - dry-in/dry-out configuration | 8" | No
23350 | Applied Materials | Mirra Mesa | Chemical Mechanical Polishing (CMP) system | - for oxide, shallow trench isolation (STI), polysilicon, tungsten, and copper planarization applications - 4-head / 3-platen architecture coupled with in-situ endpoint detection capability - dry-in/dry-out configuration | 8" | No
23351 | IPEC | 472 | Chemical Mechanical Polishing (CMP) tool | - Fully automated precision polishing - Two platen process for post polish buff - Multiple slurry dispense - In-situ pad conditioner - Material compatibility for medium and low ph slurries (1-12) - Down force up to 750lbs. - Controllable wafer back pressure - Polish head clean station - External interface for end point capability - Temperature controlled platens | 4" to 8" | No
23352 | IPEC | 776 | Chemical Mechanical Polishing (CMP) tool | - Four wafer planarizers - Integrated double side PVA cleaner - Three cassette tlter load/unload station - Buff station - Advanced pad motion control - High speed polish drive (0-600 RPM) - Closed loop delta P control - Endpoint detection system - Robot R1/R2/R3 equipped - Stainless steel polish bell - Pad conditioners (2) - Upgraded 500MHz Pentium |  | No
23353 | Axus Technology | GP 450 U | Chemical Mechanical Polishing (CMP) tool | - Carrier Size, 150mm - Optional Sizes, 4”, 3”, and coupons with templates - Platen Speed, 30 – 200rpm - Carrier Speed, 20 – 300rpm - Slurry Pumps, 2 Options: - In Situ Pad Conditioner - Platen temperature control - End Point Detection, motor current - Low pressure polish control - High pressure spray rinse | Up to 6" | No
23354 | IPEC | 676 | Chemical Mechanical Polishing (CMP) tool | - Four wafer planarizers - Three cassette tilter load/unload station - Advanced pad motion control - High speed polish drive (0-600 RPM) - Closed loop delta P control - Endpoint detection system - Stainless steel polish bell - Dual pad conditioning systems - Upgraded 500MHz Pentium |  | No
23355 | SpeedFam | Auriga | Chemical Mechanical Polishing (CMP) system | - Two table, five carrier platform delivers exceptional throughput - Precision automation ensures minimal wait state and high productivity - Upgradable with advanced carrier technology for 3mm edge exclusion - Dry-in, wet-out format provides maximum tool flexibility |  | No
23356 | SpeedFam | 6 D S SP | Chemical Mechanical Polishing (CMP) system | - Dual polishing spindles for 100-200mm wafers - Dual spindle design provides for both single and double wafer processing, providing a significant throughput advantage - High throughput option increases production up to 30% - Hydrolift Load Station improves loading reliability - Two table design enables multi- step process capability - Proven process performance for oxides, tungsten and STI applications - Pad conditioning system provides in-situ programmable selective pad conditioning with 20 zones of programmable control - Optional Axus Technology Titan Carrier - Upgrade delivers state-of-the-art process results, adding membrane carrier technology that improves uniformity, edge exclusion and removal rate | 4" to 8" | No
23357 | Strasbaugh | 6 C A | Chemical Mechanical Polishing (CMP) tool | - Timer control for: Two stage polish / Two rinse cycles - User specified carrier size, up to 200mm standard - Manual load and unload - 22 inch platen size - Maximum spindle speed 245 RPM - Spindle torque rated to 1400 in / lbs. |  | No
23358 | Strasbaugh | 6 E C | Chemical Mechanical Polishing (CMP) system | - Closed-loop table and spindle RPM motors help ensure consistent process results. - Programmable pad conditioning increases the lifetime of the pad and improves WIWNU. - Minimal maintenance lowers the cost of ownership. - Small footprint offers convenience for small labs. - Pad conditioning system provides in-situ and/or ex-situ programmable selective pad conditioning for consistent removal rates and minimum non-uniformity. - 20 zones of Programmable control: dwell time, down force and RPM can be programmed for each zone. Pad conditioning can be done with a diamond plated disk or nylon brush. |  | No
23359 | G&P Technology | 412 R | Post-CMP (Chemical Mechanical Polishing) cleaning tool | - Wafer Size Capability, 4”, 150mm, 200mm, 3000mm - Double side scrub stations: 2 - Brush rotation speed: 30 – 200rpm - Chemical inputs: 2 - Through the brush chemical dispense - Spray nozzles for chemical dispense: 4 - Rinse and Spin dry station with N2 assist - Single wafer manual load system - Intuitive touch screen control Options: Megasonic at rinse station | 4" to 12" | No
23360 | G&P Technology | POLI 500 | Chemical Mechanical Polishing (CMP) tool | - Carrier Size, 200mm - Optional Sizes, 4”, 150mm - Platen Speed, 30 – 200rpm - Carrier Speed, 20 – 300rpm - In Situ Pad Conditioner - Slurry Pumps, 3 Options: - Platen temperature control - End Point Detection, motor current - Low pressure polish control - High pressure spray rinse | 6" and 8" | No
23361 | Disco | DAG 810 | Grinder | - Automated - One spindle - One chuck table - High rigidity - Low vibration | Up to 8" | No
23362 | Strasbaugh | 7 AF | Wafer Grinder / Backgrinder | - Touch Screen Controls, 19” Intuitive Interface - Dual grinding spindles, coarse and fine - Force adaptive grinding technology - Dual wafer spindles for optimal throughput - Four input/output cassette stations - Robotic load and unload with flipping end effector - In-situ thickness measurement gauges |  | No
23363 | Strasbaugh | 7 AA | Wafer Grinder / Backgrinder | - Concentrically mounted grinding wheels on a single air bearing spindle - Single-chuck design - Three-arm, two position pick and place robot - Dual input and output cassettes | 3" to 6" | No
23364 | Disco | DFG 8540 | In'Feed Surface Grinder | - Automated thinning up to 200 mm diameter wafers - Ultra-thin wafer handling to 100 µm and less - DBG option available and Plasma-ready - Flat/Notch alignment orientation - Interior grind water nozzle - Chuck/Spinner table - Positioning and stopping system - 2 spindles, 3 rotary-chuck table | Up to 8" | No
23365 | Disco | DFG 840 | Wafer Grinding System | - In-feed grinding with wafer rotation - Two independently adjustable spindles - Spindle speed - 1000-7000 rpm - Vertical stroke - 110 mm - Porous chuck table with vacuum chuck - 8” diamond grinding wheel - Two cassettes for loading/unloading - Planarity accuracy within wafer - 0.0015 - mm - DFG841 complies with the EC’s CE marking | 4" to 8" | No
23366 | Disco | DFG 841 | Wafer Grinding System | - In-feed grinding with wafer rotation - Two independently adjustable spindles - Spindle speed - 1000-7000 rpm - Vertical stroke - 110 mm - Porous chuck table with vacuum chuck - 8” diamond grinding wheel - Two cassettes for loading/unloading - Planarity accuracy within wafer - 0.0015 - mm - DFG841 complies with the EC’s CE marking | 4" to 8" | No
23367 | Disco | DFG 860 | Wafer Grinder | - two-spindle - three-rotary-chuck table | 12" | No
23368 | Okamoto | VG 502 MKII 8 | In-Feed Grinding Machine | - Automated high throughput two stage grinding - Angular control of grinding spindles for consistent uniformity and customized substrate profile - Capability for grinding 4” to 8” wafers, including custom shapes - Four wafer chucks on carousel allow for maximum throughput with the minimum wafer handling. - Thickness control monitoring provides real time process control - Simple maintenance and exceptional reliability |  | No
23369 | Okamoto | VG 202 MKII | Precision Grinder | Ideally suited for SOI substrate manufacture |  | No
23370 | Okamoto | VG 201 | Automated Backgrinding tool |  |  | No
23371 | Okamoto | GNX 200 | Automatic Wafer Grinder | - Precision, high throughput grinding system - Two step grinding process with low TTV output - Multiple chuck system maximizes throughput with minimal handling |  | No
23372 | Ontrak | DSS 200 | Chemical Mechanical Polishing (CMP) Cleaner | - Wet-station wafer loading - Wafer is spun at 2000 rpm - Optional Megasonics - Cleaning arm - A Mechanical Transfer Arm (robotic arm) - Output Station has a unique indexer that reliably receives the clean dry wafer from the mechanical arm |  | No
23373 | Ontrak | DSS 200 Series 2 | Chemical Mechanical Polishing (CMP) Cleaner | - 200mm ergonomic load station - Double sided PVA scrub - Dual brush boxes - Ammonia dispense - IR assisted spin dry station - Robotic unload - Vertical unload station - Touchscreen controls Optional Features: - Megasonics at spin dry station - Multiple chemical delivery system - Signal light tower | 6" to 8" | No
23374 | Ontrak | DSS Series 1 | Post-CMP (Chemical Mechanical Polishing) cleaner | - Universal load station - Double sided PVA scrub - Dual brush boxes - Ammonia dispense - IR assisted spin dry station - Robotic unload - Vertical unload station - Touchscreen controls Optional Features: - Megasonics at spin dry station - Wafer size kits for 100 to 200mm - Signal light tower | 4" to 8" | No
23375 | G&P Technology | POLI 1300 PCB | Planarization Tool | - High load capacity with low deflection (Large Diameter Thrust Bearing) - Heavy duty motor - High-flatness - Constant temperature control (Cooling channel embedded) - Slurry transport holes located center of the platen |  | No
23376 | G&P Technology | POLI 762 | Chemical Mechanical Polishing (CMP) tool | - Carrier Size, 300mm - Optional Sizes, 4”, 150mm, 200mm - Platen Speed, 30 – 200rpm - Carrier Speed, 20 – 300rpm - In Situ Pad Conditioner - Slurry Pumps, 4 - Platen temperature control | 4", 6", 8", 12" | No
23377 | G&P Technology | 812 L | Post-CMP (Chemical Mechanical Polishing) cleaner | - Double side scrub stations: 2 - Brush rotation speed: 30 – 200rpm - Chemical inputs: 2 - Through the brush chemical dispense - Spray nozzles for chemical dispense: 4 - Rinse and Spin dry station with N2 assist - Intuitive touch screen control Options: - Megasonic at rinse station - Friction and force measurement system | 8" and 12" | No
23378 | G&P Technology | 412 S | Post-CMP (Chemical Mechanical Polishing) cleaner | - Double side scrub stations: 1 - Brush rotation speed: 30 – 200rpm - Chemical inputs: 1 - Through the brush chemical dispense - Spray nozzles for chemical dispense: 2 - Rinse and Spin dry station with N2 assist - Single wafer manual load system - Intuitive touch screen control Options: Megasonic at rinse station | 4", 6", 8", 12" | No
23379 | Axus Technology | Gemini 2 | Dual Slurry Delivery system | - Dimensions: - Depth: 13.7” - 34 cm - Width: 63.5” - 162 cm - Height: 63” - 160 cm - Power: 110-240VAC - 50/60Hz - CDA Supply: 60-80 PSI, 2 CFM - 4.13 bar, 56 lpm - N2 Supply: 30 PSI, 5 CFM - 2 bar 142 lpm - DI Supply: 30-50 PSI, 2 GPM - 2-3.44 bar, 8.8 lpm - DI Return: <30 PSI, 2 GPM - <2 bar, 56.6 lpm - Slurry output: >0.6GPM - >5 lpm - Exhaust: 60 SCFM - 1.79 M3 |  | No
23380 | Trusval |  | CO2 DI Water Delivery system | - Conductivity: 33 +/- 2 uS/cm (adjustable: 10-90 uS/cm or 0.01-0.1 M-ohm/cm) - Throughput: Avg: 4-80 LPM (under 33 uS/cm) - DIW: 2”, Pressure: 60 Psig, Flow Rate: >80 LPM / 1”, Pressure: 40-60 Psig, Flow Rate: >30 LPM - CO2: 3/8” x 1 / Pressure: 60 Psig, Flow Rate: > 30 LPM - CO2 Consumables: 0.407 g/L (33 uS/cm CO2-DIW) - N2: 1/2” x 1, Pressure: >80 Psig, Flow Rate: >30 LPM - CDA: 3/8” x 1, Pressure: >80 Psig, Flow Rate: >30 LPM - Drain: 1" x 1 |  | No
23381 | Nanometrics | RPM Blue | Wafer Laser Measurement Tool | - Includes: Laser Mdl 266nm Q-Switch - Manufacturer: Team Photonics - Stage Height Optimization - Spatial Resolution - D-Wafer Bow - Genmark Wafer Loader - Weight: 1000 lb / 453.60 kg - Length: 44" - Width: 58" - Height: 57" |  | Yes
23382 | Semitool | 880 S | Dual Stack Spin Rinse Dryer | - (2) Low Profile 8in Quick Connect Rotors - Single Phase | 8" | Yes
23383 | Lam | 4520 i | Dry Etch |  |  | No
23384 | Beckman | J 6 M | Centrifuge |  |  | No
23385 |  |  | Reverse Osmosis System |  |  | No
23386 |  |  | SS Bench |  |  | No
23387 | NF | 4005 | High Speed Power Amplifier |  |  | No
23388 | NF | 4020 | High Speed Power Amp/ Bi-Polar Power Supply X2 |  |  | No
23389 | Tektronix | 2230 | Digital Storage Oscilloscope | 100 MHz |  | No
23390 | LeCroy | 9314 A | Oscilloscope | 400 MHz |  | No
23391 | Topward | TPS-4000 | Dual Tracking DC Power Supply |  |  | No
23392 | Velonex | 345 | High Power Pulse Generator |  |  | No
23393 | ENI | 1140 LA | Power Amplifier |  |  | No
23394 | Optec | Micromaster | Laser Polymer Micromaching System |  |  | No
23395 | Reel-Tech | LM-4000 | YAG Laser Micromachining |  |  | No
23396 | CVC | SC-5000 | Evaporator |  |  | No
23397 | K&S | 1488 L Turbo | Wire Bonder |  |  | No
23398 | Denton | 502 A | Multi PVD Tool (e-beam + single cathode) | - All power supplies – custom built – very little use - Large custom chamber with a steel door, window and water cooling - Sputtering head - Thermal evaporation - E-beam evaporation (3 pocket – externally rotatable) - Shutter - Film thickness monitor - Rotatable sample stage - Evaporation sources cannot be used all at once - Diffusion pumped |  | Yes
23399 | KLA-Tencor | UV 1050 | Thin Film Thickness Measurement tool | - Software v. 2.24 | 8" | Yes
23400 |  |  | Lot of Electric Test Equipment |  |  | Yes
23409 | KLA-Tencor | Surfscan 4000 | Particle Measurement System | For Non-Pattern Units |  | No
23410 | KLA-Tencor | Surfscan 5000 | Particle Measurement System | For Non-Pattern Units |  | No
23411 | KLA-Tencor | Surfscan 6xxx | Particle Measurement System | For Non-Pattern Units |  | No
23412 | KLA-Tencor | Surfscan SP 1 | Particle Measurement System | For Non-Pattern Units |  | No
23413 | KLA-Tencor | Surfscan SP 2 | Particle Measurement System | For Non-Pattern Units |  | No
23414 | KLA-Tencor | Surfscan SP 1 TBI Series | Particle Measurement System | For Non-Pattern Units |  | No
23415 | KLA-Tencor | Surfscan 7000 | Particle Measurement System | For Pattern Units |  | No
23416 | KLA-Tencor | AIT Series | Particle Measurement System | For Pattern Units |  | No
23417 | KLA-Tencor | 21 xx Series | Inspection system |  |  | No
23418 | KLA-Tencor | UV Series | Inspection system |  |  | No
23419 | KLA-Tencor | Alpha Step Series | Surface Profiler |  |  | No
23420 | KLA-Tencor | P Series | Surface Profiler |  |  | No
23421 | KLA-Tencor | HRP Series | Surface Profiler |  |  | No
23422 | KLA-Tencor | Prometrix RS Series | Resistivity Mapping System |  |  | No
23423 | KLA-Tencor | Prometrix SM Series | Resistivity Mapping System |  |  | No
23424 | KLA-Tencor | FT Series | Resistivity Mapping System |  |  | No
23425 | KLA-Tencor | TF Series | Resistivity Mapping System |  |  | No
23426 | KLA-Tencor | FT Series | Film Thickness Mapping System |  |  | No
23427 | KLA-Tencor | Prometrix SM Series | Film Thickness Mapping System |  |  | No
23428 | KLA-Tencor | UV Series | Film Thickness Mapping System |  |  | No
23429 | KLA-Tencor | ASET Series | Film Thickness Mapping System |  |  | No
23430 | KLA-Tencor | 5100 | Automated Overlay System |  |  | No
23431 | KLA-Tencor | 5200 | Automated Overlay System |  |  | No
23432 | KLA-Tencor | 5200 XP | Automated Overlay System |  |  | No
23433 | KLA-Tencor | Archer Series | Overlay System |  |  | No
23434 | KLA-Tencor | 3 xx | Reticule Inspection system |  |  | No
23435 | KLA-Tencor | SLF | Reticule Inspection system |  |  | No
23436 | KLA-Tencor | CRS 1010 | Defect Review system |  |  | No
23437 | KLA-Tencor | eV 300 | Defect Review system |  |  | No
23438 | KLA-Tencor | Flexus 23 xx Series | Stress Measurement system |  |  | No
23439 | KLA-Tencor | 8100 XP | Critical Dimension - Scanning Electron Microscopy (CDSEM) |  |  | No
23440 | KLA-Tencor | 8250 | Critical Dimension - Scanning Electron Microscopy (CDSEM) |  |  | No
23441 | KLA-Tencor | eCD 2 | Critical Dimension - Scanning Electron Microscopy (CDSEM) |  |  | No
23443 | KLA-Tencor / Therma-wave | Opti-Probe Series | Measurement system |  |  | No
23462 | Eagle | ETS 564 | Tester | - OS Version: 3.00a - 8 Floating Signal Source - 48 Digital Receiver channels - 48 Digital Driver channels - 64k Drive Receiver Memory - 1 Digital Power Supply Board - 48 TMUX channels |  | Yes
23463 | Nanometrics | NanoSpec 6100 | Automated Film Thickness Measurement System |  |  | Yes
23464 | KLA-Tencor | FLX-2320 | Thin Film Stress Measurement System |  |  | Yes
23465 | Inficon | UL 100 Plus | Leak Detector |  |  | Yes
23543 | Veeco / Digital Instruments | Dimension 3000 | Atomic Force Microscope (AFM) | Equipped with: - PC Hardware and Software v5.30r2 - Digital Instruments F0-50 Light Source for Video Camera - NanoScope IIIa Controller |  | Yes
23544 | York |  | Roof Top Commercial Heat Air Ventilation Cooling System (HAVC) |  |  | No
23714 | Veeco |  | FCA | 3 phase |  | Yes
23715 | EVG | 850 |  |  |  | No
23717 | Applied Materials | Centura Poly Etch DPS+ | Poly Silicon Etch System | - 2x DPS+ Poly Chambers | 8" | Yes
23718 | JA Woollam | VASE | Ellipsometer | - 193 to 3200 Spectral Range - Taken Out of Service in August 2016 |  | Yes
23719 | Tel | Unity IIE 844 SCCM | Poly Silicon Etch System | - 2x SCCM Chambers |  | Yes
23728 | [5 empty] | No
23829 |  |  | Lot of Electric Test Equipment |  |  | Yes
23832 |  |  | Lot of Electric Test Equipment |  |  | No
23926 | LTX-Credence | Fusion HF |  |  |  | No
24008 | Teradyne | J 750 E | Tester | - 512 Testhead Type - Z 800 CPU Type - WIN XP - TDJ 751 Manipulator - K-Dock Controller Brd - 7x ASSY, J 750 Channel BD 16 M - 2x DSIP - 1x LMF-Mixed Signal Option - 1x CalCub - 2x DPS - 8x ASSY, J 750 Channel BD 16 M - 16 LVMFreq - 100 - Scan - 100 - Digital Signal Input Output - 1 - LMF - Mixed Signal Option - 1 - Converter test Option 16 M - 1 DPS - 32 |  | No
24009 | Advanced Plasma Systems (APS) | B Series 8 |  |  |  | No
24012 | Rudolph / August | NSX 95 | Automated Wafer Handling Station |  |  | Yes
24013 | K&S | 7100 AD | Dicing Saw |  |  | Yes
24014 | KLA-Tencor | Sp 1-TBi |  | - 1 Phase |  | Yes
24133 | Microtec | MT-550 TV | Screen Printer |  |  | Yes
24188 | Hitachi | S-2700 | Scanning Electron Microscope (SEM) | EDAX DX4 Spectrum Analyzer (Nonfunctional) |  | No
24257 | Chemspeed | ASW 2000 | Automated Synthesis Work Station |  |  | No
24263 | Cincinnati Sub Zero | Watlow F 4 | Temperature Humidity Test Chamber | - Digital programmable profiling controller - Digital overtemp controller - RS232 port - Temp. Range: -10 to +90 deg C - Humidity Range: 10 to 95 percent rh - Inside Dimensions: 24 in. L x 24 in. W x 24 in. H - Glass on front door is frosted, cannot see inside - 3 in. cable port. |  | No
24264 | Cincinnati Sub Zero | Z-Plus Series | Temperature Humidity Chamber | - EZ programming and data logging - Touchscreen controller with graphical user interface - Data logging capability, USB memory stick - Ethernet, EIA-485 and EIA-232 interfaces - Dimensions: 30 in. L x 30 in. W x 30 in. H |  | No
24265 | CM Furnaces | 1710 FL | Rapid Temperature Furnace | - 1700 deg C - Dimensions: 8.5 L x 10 W x 8 D - Used for ceramics, glass, powders, lab research, materials testing, thermal cycling, sintering, annealing, firing and calcining |  | No
24266 | Colandis | 12568 | Cleanroom Trolley with Battery Power | - A fan-filter system ensures the air circulation in a closed circuit inside the cleanroom trolley - Outside Dimensions: 26 in. L x 26 in. W x 26 in. H |  | No
24267 | Colandis | 13076 / RTW 04 | Cleanroom Trolley with Battery Power | - A fan-filter system ensures the air circulation in a closed circuit inside the cleanroom trolley - Outside Dimensions: 26 in. L x 26 in. W x 26 in. H |  | No
24268 | Colandis | 12568 | Cleanroom Trolley with Battery Power | - A fan-filter system ensures the air circulation in a closed circuit inside the cleanroom trolley - Outside Dimensions: 26 in. L x 26 in. W x 26 in. H |  | No
24269 | Colandis | 12568 / RTW 04 | Cleanroom Trolley with Battery Power | - A fan-filter system ensures the air circulation in a closed circuit inside the cleanroom trolley - Outside Dimensions: 26 in. L x 26 in. W x 26 in. H |  | No
24270 | Colandis | 11994 | Cleanroom Trolley with Battery Power | - A fan-filter system ensures the air circulation in a closed circuit inside the cleanroom trolley - Outside Dimensions: 26 in. L x 26 in. W x 26 in. H |  | No
24278 | Comdel | CXV 2000 | RF Generator | Four complete user interfaces control four separate RF outputs |  | No
24279 | Comdel | CPS 1000 / 4 | RF Generator | - With Match Pro controller - No Matching Network, only control box - Water cooled |  | No
24280 | Comdel | CLF 5000 / 400 | Low Frequency Power Supply. | - 400 kHz - Fast auto-tune circuitry - Water cooled |  | No
24281 | Commonwealth Scientific | N 2000 | Neutralizer Power Supply |  |  | No
24282 | Conceptronic | HVC 70 | Forced Convection Reflow Soldering System | - 5 vertical heating regions - 24 in. wide belt - Heated Chamber: 70 in. L - PC controller |  | No
24283 | Control Micro Systems | CMS UL 10 | CO2 Laser Marking System | - Semi-Automatic Manual Load - Computer controlled laser and X-Y stage - 10W sealed CO2 laser with 2 in. super high resolution lens assembly - Computer controlled 6 in. x 12 in. X-Y axes - CDRH Class 1 compliant enclosure with safety interlocked door |  | No
24284 | Control Micro Systems | CMS 5050 Y | In-Line PC Board Laser Marking System | - 20W diode pumped internally cooled Nd YAG laser - 16 bit high precision galvanometer system - 6-inch high precision marking lens - LaserGraf 32 with Windows® 2000 OS - Flat panel computer monitor with Ergotron arm - Integrated barcode reader with database implementation - Adjustable width, in-line conveyor - Compliance with SMEMA specification 1.2 - CDRH Class 1 enclosure - Fume extraction system |  | No
24285 | Cooke Vacuum | MK VII ACFR | Dual Source Thermal Evaporation Deposition System | - with Deposition Rate Monitor - Two thermal resistive sources for evaporation. System has CTI cryopump and compressor along with roughing pump - Crystal deposition rate monitor - Valve controller - Vacuum gauges - Chamber Size: 11-3/4 in. dia. x 12 in. H |  | No
24294 | CPA | V 2000 | Five Target RF and DC Magnetron In Line Sputtering System | - Currently configured for single sided sputtering but cathodes can be moved manually if double sided sputtering is desired - Target Size: 3-1/2 in. x 18 in - Easy access to cathodes via hinged doors - Currently configured with 4 DC and 1 RF cathodes - Multiple CTI cryopumps for high vacuum - Load lock chambers on both ends - Loader handles up to 28 20 in - H panels or pallets - Variable speed pallet transport system |  | No
24295 | Crest Ultrasonics | OC 41218 HE | Ultrasonic Cleaning Line | - Unit has rotation mechanisms on each of the tanks that spin cages that hold parts to be cleaned - Parts Carrier Inside Dimensions: 5-3/8 in. x 5-3/8 in. x 12 in - System can also be used as a standard unit without these carriers - 3 Heated Ultrasonic Baths: 12 L x 18 in. W x 10 in. H - Hot Air Dryer: 12 in. L x 18 in. W x 10 in. H |  | No
24296 | Crest Ultrasonics | 4 HT 7103 | Stainless Steel Heated Ultrasonic Cleaning Tank | - with Controller - Genesis Tru-Sweep 4G-250-3 simultaneous multi-frequency ultrasonic generator - Vibra-Bar transducerized tank with Inside Dimensions: 10 in. L x 7 in.W x 10 in. D |  | No
24297 | Crest Ultrasonics | Custom | Ultrasonic Cleaner | - Two Heated Ultrasonic Baths: 89 in. L x 7 in. W x 5 in. D - Dryer Tank: 89 in. L x 7 in. W x 5 in. D |  | No
24298 | Crest Ultrasonics | Custom | Ultrasonic Cleaning System | - with Transfer Robot Five Station Ultrasonic Optimum Console: - Tank 1: 10 in. L x 14 in. W x 8 in. H. Ultrasonic 40 kHz. Heated Immersion Wash. - Tank 2: 10 in. L x 14 in. W x 8 in. H. Heated 40 kHz Ultrasonic Immersion Wash. - Tank 3: 10 in. L x 14 in. W x 8 in. H. Heated 68 kHz Ultrasonic Immersion Rinse. - Tank 4: 10 in. L x 14 in. W x 8 in. H. Heated 68 kHz Ultrasonic Immersion Rinse. - Tank 5: 10 in. L x 14 in. W x 8 in. H. Heated Immersion Rinse - Rigibot programmable transport system with PLC control |  | No
24299 | Crest Ultrasonics | OC 31014 HE | Three Station Ultrasonic Cleaning System | - Three Station Ultrasonic Cleaning System - Station 1 - Heated Ultrasonic Immersion Wash Tank Size: 10 in. L x 14 in. W x 7 in. D. - Station 2 - Heated Ultrasonic Spray Over Immersion Rinse Tank Size: 10 in. L x 14 in. W x 7 in. D. - Station 3 - Recirculating Hot Air Dryer Size: 10 in. L x 16 in. W x 8 in. H |  | No
24300 | Crest Ultrasonics | Custom | Custom In-Line Ultrasonic Cleaning System | - Three heated Ultrasonic Cleaning Tanks: 12 in. L x 18 in. W x 10.5 in. H. Each has two ultrasonic generators - Stainless steel construction |  | No
24301 | Crest Ultrasonics | Custom | Heated Ultrasonic Cleaning System | - Stainless steel cabinet on wheels - Digital temperature setpoint controller - Three Crest Genesis ultrasonic generators - Tank Inside Working Dimensions: 36 in. L x 11.5 in. W x 12 in. D - 3 phase |  | No
24304 | Cryomech | ST 10 | Parts Test System | - Gold plated cryogenic test chamber D1456326-A with an internal test plate 5-3/4 in. dia., multiple SMA type electrical feedthroughs - Oxford Instruments ITC 502 intelligent temperature controller for cryogenic system control - 1 Phase |  | No
24305 | CTI | CryoTorr 7 | Conflat Flange | - Cryo pump only, no compressor or cables - Pumping speed for air: 1000 l/s, water: 3600 l/s |  | No
24306 | CTI | CryoTorr 8 | High Vacuum Cryopump | - Standard ASA flange - Pumping Speed for Water: 4000 l/s, Air: 1500 l/s - Gauge type temperature readout - Rebuilt pump |  | No
24307 | CTI | Onboard 10 F | On-Board Cryopump | - Fast Regen™ capability - Embedded microprocessor control - Pumping Speed: 9500 liters per second-water vapor - Taken off machine in good working condition - Conflat Flange: 14 in. O.D., 11-5/8 in. I.D |  | No
24308 | CTI | 9600 | Cryo Pump Compressor. | - On-Board cryopumps, On-Board waterpumps and On-Board TurboPlus vacuum pumps - Supports both single and grouped pump configurations - 3 Phase |  | No
24309 | CTI | CryoTorr 8 | High Vacuum Cryopump | - Conflat flange. - Pumping speed for water 4000 l/s, air 1500 l/s |  | No
24310 | CTI | CryoTorr 8 F | Flat Cryo Pump | - Conflat flange - Pumping Speed: 4000 l/s water, 1500 l/s air |  | No
24311 | CTI | CryoTorr 8 | High Vacuum Cryopump | - Standard ASA flange - Pumping Speed for Water: 4000 l/s, Air: 1500 l/s - Rebuilt pump |  | No
24312 | CTI | CryoTorr 8 | High Vacuum Cryopump | - Conflat flange - Pumping speed for water 4000 l/s, air 1500 l/s |  | No
24313 | CW Price | 212 | Precision Thick Film Screen Printer | - Vacuum substrate carrier - Console mounted with power lift head, automatic substrate carrier and Squeegee Tuner. |  | No
24314 | CW Price | 212 | Precision Thick Film Screen Printer. | - Able to do 8 x 10 screens - Console mounted with power head lift, automatic substrate carrier and squeegee tuner - Vacuum substrate holder |  | No
24315 | Cyberoptics | Cyberscan 200 | Non-Contact Profile Measurement System | Motorized stage |  | No
24316 | Dage | 4000 BS 5 KG | Ball Shear Load Cell | - 5kg capacity |  | No
24317 | Dage | 4000 HS | High Speed Bond Tester | - Advanced analysis options, specifically force versus displacement graphs and energy measurements in addition to the conventional peak force measurement - Does not include a load cell |  | No
24318 | Dage | BS 5 KG | Ball Shear Load Cell | - 5 kg |  | No
24323 | Jeol | JSM 6100 | Scanning Electron Microscope (SEM) |  |  | No
24324 | Jeol | JSM 6510 | Scanning Electron Microscope (SEM) |  |  | No
24325 | Shimadzu | AA 6700 F |  |  |  | No
24326 | Molecular Devices | SpectraMax M Series | Multi-Mode Microplate Reader |  |  | No
24327 | Angstron Advanced | PHE-102 | Spectroscopic Ellipsometer |  |  | Yes
24328 | DNR | MicroChemi | Bio Imaging System |  |  | No
24329 | Time Group |  | Ultrasonic Flaw Detector |  |  | No
24338 | Sheffield | Cordax RM-30 | Coordinate Measuring Machine (CMM) |  |  | No
24339 | Optipro | ePX 200 | 4-Axis CNC High Speed Polishing Machining Center | 18.4'' X-Axis Travel, 8.3'' Y-Axis, 7.8'' Z-Axis, -90/90 Degree B-Axis, Tool Spindle Speeds to 2000 RPM, Work Spindle Speeds to 2000 RPM, Slurry System & Enclosure, CPTPRO Fagor CNC Control with Remote Pulse Generator |  | No
24368 | Hitachi | UH 5300 |  |  |  | No
24379 | March | AP 1000 | Plasma System |  |  | No
24380 | Bruker | Dektak XT |  |  |  | No
24381 |  | Shuttleline | PECVD |  |  | No
24422 |  |  | Robotic Welding Gun |  |  | No
24423 | Rohde & Schwarz | FSP 7 | Spectrum Analyzer | - GPIB Compatible - K 30 Option - 9 KHz - 7GHz |  | No
24481 | Ultron | UH 102 8 | UV Irradiator |  | 8" | Yes
24586 | Cameca | LEAP 4000 x HR | Electrode Atom Probe Leap High Resolution |  |  | Yes
24587 | Cameca | LA-WATAP | Laser Assisted 3D Atom Probe |  |  | Yes
24628 | Jenoptik | HEX 03 |  | - Embossing Force: up to 200kN - Embossing Speed: 1µm/min~8mm/s | 6" | No
24629 | EVG | Gemini | Production Wafer Bonder | - Fully-Automated Wafer Bonding System - Up to 200mm Capability "but only tooled for 150mm" - Currently Configured for 6"/150mm Wafers - For High Volume Production Applications - 4 Universal Wafer Bond Chamber w/ Top & Bottom Side Heaters - 2 Gas Lines with no Flow Controllers - Automatic Alignment - Robotic Handling Between Cassette and Alignment Stage (No robot or controller installed) - Robotic Handling Between Aligner and Bonder (No robot or controller installed) - Send, Receive and Reject Cassette Stations - Fully Motorized SmartView Splitfield Microscope for Double Side Viewing - 40 kN pressure bonding capability - Integrated Cooling Station for High Throughput - Max Temperature: 550°C -- Neslab System II Chiller - System Computer with Windows MS OS - RAID Hard Drive System - Wafer ID Reader | 6" | Yes
24630 | Novellus | C 1 | Chemical Vapor Deposition (CVD) | - Concept One 150mm Base System - Micro-Contamination Package - Dual Frequency system with AE LF PDX 1400 Generator - CE Mark - New Generation Process 150mm Gas Box, 9 Channel, STEC Horiba Z500 digital MFC's with LOTO's - Standard Slot 150mm Heater Block. - VCR Gasline Interconnect. - External Heated Pendulum Valve. - 586 Computer with Flash Drive. - Digital Pressure/Temperature Control Unit. - Robot with 70V Motors and OEM 750 Driver Kit. - Front Flat Panel Touchscreen. - Side Monitor. - AC and RF Ceramic Feedthru's. - FerroFluidic Spindle. - AE Matching Network. - RF Detector Endpoint System. - RF Enclosure. - Megapak Power Supply. - Sapphire Window. - One Piece Loadlock Door Shaft. - Standard Front Facia - Aqueous paint. - SECS II communications interface. - AE RFG3000 2.75 KW HF Generator - CE Marked, interlock standard. - AC Remote Pump Interface for ACP pumps and with AE LF Generator. - Main System Control Cable CA 99 - 40 ft. - RF Generator Control Cables for AE Generators - 20 ft. - HF RF Cable for 3 KW generator CA 57 - 60 ft. - LF RF Cable CA 102 - 60 ft. - Pump Control Cable to be used with ACP type interfaces - 10 ft. | 6" | Yes
24631 |  |  | Lot of Electric Test Equipment |  |  | No
24707 | Semitool | 880 S | Spin Rinse Dryer (SRD) | - 8" Low Profile Rotor Top Chamber and 6" standard Rotor Bottom Chamber |  | No
24708 | Binder | 1200 L | Vertical Reactor | Stainless Steel, Jacketed Equipped With: - Top Angle Mounted Agitation - Bottom Discharge - 20" Man Way - Control Panel - Rosemount Temperature Transmitter - Stainless Steel Frame on Casters Includes: - Spare Unused Bauer 1/2 HP Agitator Motor (400V; 3PH; 50Hz; 1.35A) - Spare Unused Flowserve VCA Series Mechanical Seal - Qualification Documentation (English) - Plant Documentation (English and German) |  | Yes
24797 | Tuttnauer | 2340 M | Autoclave Steam Sterilizer |  |  | No
25009 | Lorimer |  | Hydraulic Press |  |  | No
25010 | Atlas Copco | FD 300 | Air Dryer |  |  | No
25108 | Haas | Mini Mill |  | - 10 or 12 BT 40 Tool Holders |  | Yes
25109 | Enercon Industries |  | Corona Treater | 60" |  | No
25110 | Flow Autoclave Systems |  | Isp Press |  |  | No
25129 | Delta | TBC | Laser Cutting Machine |  |  | No
25130 | Coherent | AVIA 355-7000 | UV Laser System |  |  | No
25185 | Netzsch |  | Attrition Mill |  |  | No
25187 | Grenzebach | Custom | Flat Glass Conveyor |  |  | No
25207 | MRL | FCE 2 TUBE RHL HT 1312 | Furnace |  |  | No
25208 | Protemp | Sirius 200 2 | Furnace |  |  | No
25217 | VWR | 1675 HAFO |  |  |  | No
25263 | Polycold | P 500 II | Chiller | - Temperature Range: -100 to -140*C - 3 Phase |  | Yes
25264 | Solitec | 820-SJX | Auto Wafer Scrub Jet / Transfer System |  |  | No
25265 | K&S | 4123 | Wire Bonder |  |  | Yes
25266 | KLA-Tencor | P-2 | Long Scan Profiler |  |  | Yes
25267 | Sitek |  | Spin Rinse Dryer (SRD) |  |  | No
25268 | HDI |  | Surface Scanner |  |  | No
25269 |  |  | Laser Interferometer |  |  | No
25272 | Caterpillar | C6.6 | Generator |  |  | No
25273 | Nabertherm |  | Furnace |  |  | No
25274 | Geiger Handling | K 700 | Robotic Arm |  |  | No
25283 | Asymtek | Millenium M 620 | Dispenser |  |  | No
25284 | Asymtek | Millenium M 2000 | Dispenser |  |  | No
25285 | Eckel |  | Anechoic Sound Chamber | dimension W=30" H=37" D=37" The outside dimension W=56" D=56" H=64" + 3" isolation feet |  | No
25434 | F&K Delvotec | 6400 | Bonding Machine |  |  | Yes
25435 | Finetech | Fineplacer |  |  |  | Yes
25436 | Glegg |  | RO System |  |  | No
25437 | Vitronics Soltec | 6748 |  |  |  | Yes
25438 | Joos | HP-S 40 | Hot Pressing Machine |  |  | No
25439 | Lindberg / Blue M | POM-588 C-3 | Oven | Temp Range to 260*C |  | Yes
25440 |  |  | Lot of Electric Test Equipment |  |  | No
25441 | GE | Nanomex 180 | X-Ray Machine |  |  | Yes
25442 | Oxford | Plasmalab DP 90 | Plasma-Enhanced Chemical Vapor Deposition (PECVD) System | - One chamber with a load lock - For up to 6” wafer - Pumps: Stack Vacuum Pump (Edwards Booster EH500, Dry Pump DP80) - 6 Gases – SiH4, NH3, O2, N2O, C2F6, N2 | 6" | Yes
25443 | Brooks Automation | 1000027 | Zbot |  |  | No
25444 | Powerex | SLP 050831 | Air Compressor | - Oil-less Rotary - with refrigerated air dryer |  | No
25445 | Edwards | E 306 | Thermal Evaporator Vacuum Coater |  |  | Yes
25446 | Process Technology | TY 144 480 3 | Hot DI Water Heater | 144 KW |  | No
25447 | Edwards | 40 | Rotary Vane Dual Stage Mechanical Vacuum Pump |  |  | No
25448 | Gaertner Scientific | L 116 C | Ellipsometer |  |  | No
25449 | KLA-Tencor | SP 1 | Wafer Chuck |  | 8", 12" | No
25450 | Gasonics | 9102 | Asher |  |  | No
25451 | KLA-Tencor | Alphastep IQ |  |  |  | Yes
25452 | Datacon | APM 2200 | Die Bonder |  |  | Yes
25455 | Hitachi | S 4500 | Scanning Electron Microscope (SEM) |  |  | Yes
25545 | Applied Materials |  | Parts |  |  | No
25546 | Disco |  | Parts |  |  | No
25547 | KLA-Tencor |  | Parts |  |  | No
25548 | Lam |  | Parts |  |  | No
25549 | Novellus |  | Parts |  |  | No
25550 | On Track |  | Parts |  |  | No
25551 | Semitool |  | Parts |  |  | No
25552 | Varian |  | Parts |  |  | No
25553 | Panasonic | CM 402 | Pick and Place |  |  | No
25554 | Panasonic | CM 602 | Pick and Place | - 12+3 with Tray - 10 x 8 mm Dual Feeders |  | No
25555 | MPM | 125 | Screen Printer |  |  | No
25556 | Dek | Horizon 03 | Screen Printer |  |  | No
25579 | Speedline / Electrovert |  | Wave Solder |  |  | No
25610 | Vitronics Soltec | 6748 |  |  |  | No
25611 | MCP-Pal |  | Vertical Continuous Plating Line |  |  | No
25618 | Tel | Trias | Metal Chemical Vapor Deposition (CVD) | 2 chambers | 12" | No
25619 | Applied Materials | P 5000 Mark II | Chemical Vapor Deposition (CVD) | 3 Chambers | 8" | No
25620 | Applied Materials | P 5000 Mark II J | Chemical Vapor Deposition (CVD) | 3 Chambers | 8" | No
25621 | Jordan Valley | JVX 6200 | Metal Thickness Measurement Tester |  | 12" | No
25622 | Tel | 8 SECFTPS | Furnace |  | 8" | No
25623 | Tel | 808 SC | Furnace |  | 8" | No
25624 | Kyowa Interface Science | Drop Master 700 D | Contact Angle Measurement Tester |  | 12" | No
25625 | Kokusai | Quixace Poly |  |  | 12" | No
25626 | Tel | 300 | Furnace Group Controller |  | 12" | No
25627 | Rigaku | MFM 65 | Tester |  | 12" | No
25631 | HP / Agilent | V 3300 | Mixed Memory / Loic IC Test System |  | 8" | No
25632 | HP / Agilent | V 3300 | Mixed Memory / Loic IC Test System |  | 8" | No
25633 | HP / Agilent | V 3300 | Mixed Memory / Loic IC Test System |  | 8" | No
25634 | HP / Agilent | V 3300 | Mixed Memory / Loic IC Test System |  |  | No
25635 | HP / Agilent | V 3300 | Mixed Memory / Loic IC Test System |  | 8" | No
25636 | HP / Agilent | V 3300 | Mixed Memory / Loic IC Test System |  | 8" | No
25637 | Espec | PVHC 331 MS | Clean Oven | Temperature 60-300*C |  | No
25638 | Espec | PVHC 431 MS | Clean Oven |  | 12" | No
25639 | HP / Agilent | V 3300 | Mixed Memory / Loic IC Test System |  | 12" | No
25641 | HP / Agilent | V 3300 | Mixed Memory / Loic IC Test System |  | 12" | No
25643 | HP / Agilent | V 3300 | Mixed Memory / Loic IC Test System |  | 12" | No
25644 | HP / Agilent | V 3300 | Mixed Memory / Loic IC Test System |  | 12" | No
25645 | HP / Agilent | V 3301 | Mixed Memory / Loic IC Test System |  | 12" | No
25646 | HP / Agilent | V 3302 | Mixed Memory / Loic IC Test System |  |  | No
25647 | HP / Agilent | V 3303 | Mixed Memory / Loic IC Test System |  | 12" | No
25648 | HP / Agilent | V 3304 | Mixed Memory / Loic IC Test System |  | 12" | No
25649 | HP / Agilent | V 3305 | Mixed Memory / Loic IC Test System |  | 12" | No
25650 | HP / Agilent | V 3306 | Mixed Memory / Loic IC Test System |  | 12" | No
25651 | HP / Agilent | V 3307 | Mixed Memory / Loic IC Test System |  | 12" | No
25652 | HP / Agilent | V 3308 | Mixed Memory / Loic IC Test System |  | 12" | No
25663 | HP / Agilent | V 3309 | Mixed Memory / Loic IC Test System |  | 12" | No
25664 | HP / Agilent | V 3310 | Mixed Memory / Loic IC Test System |  | 12" | No
25665 | HP / Agilent | V 3311 | Mixed Memory / Loic IC Test System |  | 12" | No
25666 | HP / Agilent | V 3312 | Mixed Memory / Loic IC Test System |  | 12" | No
25667 | HP / Agilent | V 3300 | Mixed Memory / Loic IC Test System |  | 12" | No
25668 | Hitachi | WA 1350 | Atomic Force Microscope (AFM) | Wide Area | 12" | No
25669 | Celerity | MegaFlow VII | Slurry & Cleaning Chemical Distribution System |  | 12" | No
25670 | Accretech | Crystal Edge 2.0 | Wafer Inspection |  | 12" | No
25671 | Jeol | JWS 3000 | Wafer Inspection System |  | 12" | No
25672 | Jeol | JWS 3000 | Wafer Inspection System |  | 12" | No
25673 | Accretech | Win Win 50 | Bright Field Defect Inspection |  | 12" | No
25674 | Accretech | Win Win 50 | Bright Field Defect Inspection |  | 12" | No
25675 | Accretech | Win Win 50 | Bright Field Defect Inspection |  | 12" | No
25676 | Accretech | Win Win 50 | Bright Field Defect Inspection |  | 12" | No
25677 | Kokusai | VF 120 / 08 SD | Resistivity Test System |  | 12" | No
25678 | Kokusai | VR 120 / 08 SD | Resistivity Test System |  | 12" | No
25679 | Olympus | AL 2100 | Wafer Inspection Scope |  | 8" | No
25680 | Jeol | JWS 7555 S | Wafer Inspection System |  | 8" | No
25681 | Agilent | 8453 A | UV-Spectro Photrometer |  | 8" | No
25682 | KLA-Tencor | Viper 2410 | Metrology Measurement |  | 8" | No
25683 | Mitisui Engineering | SB 5 | Gas Turbine- Co Generation System |  |  | No
25749 | Dynatex | DTX | Scribe and Break |  |  | No
25750 | STS |  | ICP-RIE (Inductively Coupled Plasma - Reactive Ion Etch) | - Brooks Dealer - Dry Etching for III-V Semiconductors - Gasses: Cl2, BCl3, N2, Ar, O2, CF4 - Sources:300W (platen) and 1000W (coil) RF sources - Cooling system: Helium backside flow - System layout: Main chamber with Loadlock - Chuck: Max. 180°C heated substrate electrode, Electrostatic clamping - Process information: GaN, InP, GaAs, etc. - Up to 4" |  | Yes
25751 | Alcatel | GIR 300 | Reactive Ion Etch (RIE) |  |  | No
25752 | Karl Suss | PM 5 | Probe Station |  |  | Yes
25763 | Savin | C 5050 |  |  |  | No
25764 | Savin | 9033 |  |  |  | No
25826 | Asymtek | A 618 C | Dispenser |  |  | Yes
25832 |  |  | Medical Ultrasonic Transducer |  |  | No
25833 |  |  | Infrared Sensor |  |  | No
25834 |  |  | Magnetic Sensor |  |  | No
25845 | Philips | CM 200 | Transmission Electron Microscope (TEM) | - 200kV - LaB6 cathode - TEM information limit of 0.24nm - PGT energy-dispersive x-ray spectroscopy (EDX) detector. - Single Tilt and Double Tilt, specimen holders - Super Twin Lens - Spirit Version 1.07.05 PGT Software - Running on Windows XP - Water Cooled Chiller |  | Yes
25878 | K&S | 8060 |  |  |  | No
25884 | K&S | 971 | Microwasher |  |  | No
25954 | Dainippon (DNS) | 80 B | Track System | - 2x Coat / 2x Develop - Right to Left Process - EEW - Does not have Stepper Interface - Bake Unit/type - 8/cp - 9/sb - 10/lh - 12/sb - 13/lk - 14/cp - 15hp - 16/hp - 17/hp - 18/hp |  | Yes
25955 | KLA-Tencor | RS-35 | Resistivity Mapping System |  |  | Yes
26021 | Okamoto | GNX 200 | Back Grinding Machine |  |  | No
26022 | Muhlbauer | DS 10000 | Pick & Place Die Sorter |  |  | No
26023 | Muhlbauer | DS 10000 | Pick & Place Die Sorter |  |  | No
26024 | Besi | CS 1250 | Pick & Place Die Sorter |  |  | No
26025 | Besi | CS 1250 | Pick & Place Die Sorter |  |  | No
26026 | NGK Megcon | RC 2000 ACDS | CO2 MIxer |  |  | No
26028 | Lintec | RAD 2500 F | Wafer Mounter Detaper | Fully Automatic | 12" | Yes
26029 | Melles Giot | 17 MMR 001 | Bench Top Main Rack |  |  | No
26030 | Agilent | 8164 A |  | with options 2 & 3 |  | No
26031 | Electra | PN 120-1006 |  |  |  | No
26032 | Savage |  | 500 Ton Press |  |  | No
26048 |  |  | Lot of Edwards Pumps | - (QTY: 2) E2M28's - (QTY: 4) RV3's - (QTY: 4) E2M30 |  | Yes
26082 | Datacon | 2200 APM | Die Bonder |  |  | No
26114 | KLA-Tencor | RS 75 |  |  |  | Yes
26115 | KLA-Tencor | Surfscan 6420 | Unpatterned Surface Inspection System |  |  | Yes
26116 | Rigaku | 3640 | Metal Thickness tool |  |  | No
26117 | Akrion | V 3 System | USG Removal system for PWAx Wafers | - 3 Phase |  | No
26118 | NBS Technologies | WPC 08 A | Wafer Transfer system |  |  | Yes
26119 | Verteq | 1800-6 | Spin Rinse Dryer (SRD) |  |  | Yes
26120 | Korvis |  | Post Laser Measurement tool |  |  | No
26122 | Leica | APEC 3020 | Thickness Measurement Tool |  |  | Yes
26123 | Hitachi | L-7000 | High-Performance Liquid Chromatography (HPLC) |  |  | Yes
26124 | New Brunswick Scientific | G 2 | Gyrotory Shaker |  |  | Yes
26125 | Thermo Scientific | Precision 180 | Water Bath |  |  | Yes
26127 | Molecular Devices | GENEPIX 4000 B PRO | Microarray Scanner |  |  | No
26128 | Qiagen | Qia Symphony | SP / AS Instrument |  |  | No
26129 | Beckman Coulter | Z 1 | Cell & Particle Counter |  |  | No
26130 | Illumina | VC 101 1000 | BeadXpress Reader System | with Satellite Kit |  | No
26131 | Roche NimbleGen | 4 Slide | Hybridization system | 110 V |  | No
26132 | Roche NimbleGen | FLX | Genome Sequencer Instrument |  |  | No
26133 | Biomicro Systems | Maui | Microarray / Glass Slide Wash system |  |  | No
26134 | Roche NimbleGen | 4 Slide | Hybridization system |  |  | No
26135 | Roche NimbleGen | MS 200 | Microarray Scanner |  |  | No
26136 | Zeiss | Neon 40 EsB | Crossbeam | - 6-axes fully eucentric motorized stage - IR CCD camera for sample viewing - 100mm airlock - integrated CrossBeam/SmartSEM GUI based on Windows XP |  | No
26137 | Amray | 1845 | Field Emission Scanning Electron Microscope (SEM) | - 3 axes stage motorization package (X, Y, and R) and an IR Chamberview System - Upgraded to WinXP for digital image capture and networking | Up to 8" | No
26138 | Elionix | 8900 | Field Emission Scanning Electron Microscope (SEM) | 4 secondary electron detectors geometrically positioned around the primary beam and sample | Up to 6" | No
26139 | Amray | 3300 | Field Emission Scanning Electron Microscope (SEM) | - large chamber - 3 axes (X,Y, and R) motorized stage - upgraded to WinXP for digital image capture and networking | Up to 8" | No
26140 | Hitachi | S 4200 | Field Emission Scanning Electron Microscope (SEM) |  | Up to 4" X, 2" Y | No
26141 | Amray | 1910 | Field Emission Scanning Electron Microscope (SEM) | - 3 axes stage motorization package (X, Y, and R) - a 4” load lock for fast transfer of samples - upgraded to WinXP for digital image capture and networking. | Up to 4" | No
26142 | Hitachi | S 3200 H | Scanning Electron Microscope (SEM) | comes with an IR Chamber Scope and will be equipped with an STS X-Stream Imaging System | Up to 5" | No
26143 | Amray | 1830 | Scanning Electron Microscope (SEM) | - large specimen chamber and many accessory ports for future expansion of analytical capabilities - upgraded to WinXP for digital image capture and networking | Up to 4" | No
26144 | Amray | 3200 | Scanning Electron Microscope (SEM) | - Standard features include a Robinson BSE, large chamber size, and computer controlled SEM package - Low vacuum specimen chamber pressure to 4 Torr - Variable in 25 millitorr steps | Up to 8" | No
26145 | Jeol | JSM 6340 F | Scanning Electron Microscope (SEM) | - in-lens secondary electron detector capable of offering a resolution of 2.5 nm at 1kV - X-Stream Imaging System, with WinXP for image capture and networking capability | Up to 4" | No
26146 | Jeol | JSM 6300 F | Field Emission Scanning Electron Microscope (SEM) | The airlock specimen chamber allows up to a 32 mm diameter sample, and the size can also be up to 150 mm without the airlock | Up to 5" | No
26147 | Amray | 1860 | Field Emission Scanning Electron Microscope (SEM) | - 8” Auto Loadlock and Windows XP upgrade for digital image capture and networking - equipped with a 5 axes motorized stage and STS IR Chamber scope | Up to 8" | No
26148 | Jeol | JSM 5900 LV | Scanning Electron Microscope (SEM) | - Low Vacuum - modified to acquire and display the video signal through an X-Stream Imaging System - the SEM comes with an 8" chamber, 5 axis motorized stage, Oxford EDS, and an STS IR ChamberView System | Up to 8" | No
26149 | Philips | XL 30 | Scanning Electron Microscope (SEM) | - mouse-driven operation in a Windows environment - provides both secondary electron and backscattered electron imaging, along with an integrated EDAX system - a 4 axis motorized stage with full manual override |  | No
26150 | Leo | 435 VP | Variable Pressure Scanning Electron Microscope (SEM) | 5 axis computer controlled stage | Up to 8" | No
26151 | Jeol | JSM 840 | Multi-Purpose Scanning Electron Microscope (SEM) | - features an Orion digital image capture system running on Win98 - a new NanoMaker Pattern Generator system with beam blanker for electron beam lithography to manufacture nano-scaled patterns | Up to 4" | No
26152 | Bieleferder Union |  | Washing Machine for PLF Dimensions | Pfor Laminated application, hard and soft brushes, deminarized water. |  | No
26153 |  |  | Calander for Laminated Production | PLF dimension : 2 nip-roll systems, 2 heating area before first nip-roll, 6 heating area between first and second nip-roll |  | No
26154 | Bottero |  | Unloading Machine | capacity max 400 kg |  | No
26155 | Bielefeder union |  | Washing Machine for Laminated Application | 2.6 width |  | No
26156 | Bottero |  | Squareness Conveyor and Crane for Glass Assembly | width 2.6m |  | No
26157 | Bottero |  | Unwinding Area for PVB Rolls | Equipment to laydown PVB on glass, width 2.6 m |  | No
26158 | Bottero |  | Unwinding Machine | - 12 Positions - 2.6m width |  | No
26159 | Benteler |  | Calandering Machine | DLF dimensions (width 2.6), 2 niproll, 1 preheating section and 3 heating sections |  | No
26160 | Oxydry |  | Powdering Machine | For DLF size (width 2.6m) |  | No
26161 | Bottero |  | Loading Section area | DLF dimensions, weigth max : 700 kg |  | No
26162 | Deman |  | KBK | - Exitline 2 - capacity 1T - dimensions ~12*12m |  | No
26163 | Scholtz |  | Autoclave | for DLF dimensions |  | No
26164 | Simri, Noel |  | DLF Autoclave Racks | - Capacity 18T |  | No
26165 | Ledoux, Eurotole, Hams |  | PLF Autoclave Racks | Capacity 35T |  | No
26166 | JM Industries | Tamarrak | Mask Alignment | with Video |  | No
26167 | OGP | Flash 500 | Optical Laser Metrology Inspection Tool |  |  | Yes
26168 | Royce | 660 | Universal Bond Tester |  |  | Yes
26169 | Western Magnum |  | Dry Film Laminator |  |  | No
26170 | BTU | TFF 91 NHC 1 | Belt Furnace |  |  | No
26171 | Durston |  | Double Power Mill | 130 mm, 1.5 HP |  | No
26172 | Chemcut | In-Line XL 20 | Photo Resist Developer |  |  | No
26173 | Chemcut |  | Rinse Station |  |  | No
26174 | Esico | PD 33 LF | Solder Pot |  |  | No
26175 | BTU | Pyramax 98 |  |  |  | No
26176 | Resys |  | Loop Water System | with 208v & UV light |  | No
26177 | Anton Paar | Physica MCR 101 | Rheometer |  |  | No
26179 | Salvis | TC 100 T | Convection Oven |  |  | No
26180 | Elmasonic | P 60 H | Ultrasonic Cleaner |  |  | No
26181 | Revco / Kendro | ELT 7 LS 50 A 31 | Ultra Low Temperature Freezer |  |  | No
26182 | CleaTech |  | Nitrogen Desiccator Cabinet |  |  | No
26183 | Hybond | EDB 141 | Die Bonder |  |  | Yes
26184 | ASA | SAP E 120 | Mold Press |  |  | No
26185 |  | PE 75 | Plasma Etch Benchtop System | 1 Phase |  | No
26191 | Phoseon | RX StarFire MAX | LED Exposure Oven | - Dual Array - Emitting Window Size 300 x 20 W - Peak Irradiance Wavelength: 395 |  | No
26192 | MPS | TF 100 | Screen Printer | Semi-Auto |  | No
26193 | MPS | MPM TF 100 | Screen Printer | Fram holder & squeegee |  | No
26194 | AmeriVacS | AVS 20 | Vacuum Sealer | - Retractable Nozzel - 20" Seal |  | No
26195 | BTU | TFF 252 | Furnace |  |  | No
26196 | Thermo Scientific | Neslab ThermoFlex 900 | Chiller |  |  | No
26197 | Heraeus Fusion | LC 6 B | Belt Irradiator | with speed indicator |  | No
26198 |  |  | Nitrogen Generator |  |  | No
26199 |  |  | Sand Blaster |  |  | No
26200 | Ross |  | Three Roll Mill |  |  | No
26201 | Exakt |  | Three Roll Mill |  |  | No
26202 | Solarius |  | Laser Profilometer |  |  | No
26203 | Ekra | X 5 | Screen Printer |  |  | Yes
26204 | CM | 1212 | Furnace |  |  | No
26205 | CM | 1612 | Furnace |  |  | No
26206 | Lindburg | 1700 | Furnace |  |  | No
26207 | Buehler |  | Saw |  |  | No
26208 | Buehler |  | Polisher |  |  | No
26209 | Heraeus |  | Vacuum Oven |  |  | No
26210 | Applied Materials | P 5000 | Sub Atmospheric Pressure Chemical Vapor Deposition (SACVD) | - 3 Chamber - with Robot, Storage Elevator, 3 Ozone Generator, Chemical Gas Cabinet, PLIS system | 6", 8" | No
26211 | Applied Materials | P 5000 | Nitride PARC Chemical Vapor Deposition (CVD) tool | - 4 Chamber | 6", 8" | No
26212 | Applied Materials | 8115 | Oxide Etch |  | 6" | No
26213 | Applied Materials | 8310 | Metal Etch |  | 6" | No
26214 | Applied Materials | 8330 | Metal Etch |  | 6" | No
26215 | ATMI | Vector | Scrubber, Facility tool |  |  | No
26216 | AXIC | 1000 XRF | Metal Thickness Measurement tool |  | 4", 6", 8" | No
26217 | Cincinnati Sub-Zero | ZHS 811 H / AC | Environmental Chamber |  |  | No
26218 | Delatech | 858 V 2 | Scrubber |  |  | No
26219 | Delta Design | Summit ATC 1909177 | P&P Handler | with Affinity PWG 060 K BE 44 CBD 2 |  | No
26220 | Fusion Semiconductor | G 03 | Ozone Asher | - Dual Chamber - Dual Robot Arm | 8" | No
26221 | Gasonics | 9104 | Quartz Chamber Plasma Asher | with ENI OEM 12B 06 RF Generator | 4", 6" | No
26222 | Gasonics | IPC 2000 LL | Plasma Asher Etch System | - Cassette to Cassette - Automatic | 8" | No
26223 | Kaijo |  | Wire Bonder |  |  | No
26224 | Zeuss | AIMS 193 | Mask Qualification system | with Coherent LDU ESI 500 Hz FT 193 nm |  | No
26225 | KLA-Tencor | 6200 | Particle Measurement Surfscan Equipment |  | 6", 8" | No
26226 | K&S | 1488 Plus | Wire Bonder |  |  | No
26227 | Lam | Rainbow 4400 | Poly Etch |  | 6" | No
26228 | Lam | Rainbow 4500 | Oxide Etch |  | 6" | No
26229 | Lam | Rainbow 4501 | Oxide Etch |  | 6" | No
26230 | Lam | 4520 | Poly Etch | - with RF Generator, Cables, Manuals | 6" | No
26231 | Lam | 490 | Metal Auto Etch |  | 6" | No
26232 | Leica | INM 20 | Trinocular Microscope Wafer Inspection | - with DIC Optics - 5 Objective | 4", 6" | No
26233 | Miller Design & Equipment |  | Manual Probe Station | Temperature Control Chuck | 4", 6" | No
26234 | Modutek |  | Wet Processing Bench, Station | - 6' - Polyvinylidene Fluoride (PVDF) | 4", 6" | No
26235 | Novellus / Lam | Concept One | Chemical Vapor Deposition (CVD) tool, Robot, RF Generator | - Includes Cables, Manuals | 6" | No
26236 | Novellus | Concept One | Chemical Vapor Deposition (CVD) tool, Robot, RF Generator | - Includes Cables, Manuals | 6" | No
26237 | Pacific Western | P 5 MS | Wafer Prober, Tester, Power Supply |  | 6" | No
26238 | Pacific Western Systems | P 5 MS | Wafer Prober, Tester, Power Supply | - Missing power supplies | 6" | No
26239 | Plasmatherm | SL 730 | Plasma-Enhanced Chemical Vapor Deposition (PECVD) equipment, Chemical Vapor Deposition (CVD) Processing tool |  | 6" | No
26240 | KLA-Tencor | Prometrix FT 750 | Thickness Measurement Tool |  | 4", 6", 8" | No
26241 | Ransco Despatch |  | Temperature Cycle Oven | - Fast Rate Cycling - with LN2 Low Pressure Injection |  | No
26242 | Rudolph Technologies | AutoEL IV NIR 3, SSI, 4 E | Ellipsometer | Automatic | 4", 6" | No
26243 | Rudolph Technologies | FE 3 | Focus Ellipsometer |  | 4", 6", 8" | No
26244 | Semitool |  | Acid Spray Solvent |  | 6" | No
26245 | Semitool |  | Acid Spray Solvent |  | 6" | No
26246 | Technical Instruments | AMS 310 | Mask Inspection Tool |  | 6" | No
26247 | Tegal | 901 E | Reactive Ion Etch (RIE) | with ENI ACG-10T RF Generator, Thermo Neslab M 75 | 4", 6" | No
26248 | Thermo Scientific | 6700 | Fourier Transform Infrared Spectroscopy (FTIR) |  | 4", 6", 8" | No
26249 | Wentworth Lab | 0 043 0001 | Prober | with Lamp, 8" Wafer Chuck Temptronic TP 03000A-2300-1 | 4", 6", 8" | No
26250 | WJ | 1500 | Atmospheric Pressure Chemical Vapor Deposition (AP-CVD) TEOS tool | with Ozone Generator, Return Shuttle, Robot and Controller, Chemical Cabinet | 4", 5", 6", 8" | No
26251 | Yes | R 3 | Vacuum Plasma Cleaning tool | Comdel Generator Alcatel |  | No
26252 | Zygo | KMS 4501 | Mask Inspection tool |  |  | No
26265 | Neutralization Technology |  | Microscope |  |  | No
26266 | Powervar | 2000 GPI | Microscope |  |  | No
26267 |  | LIJ-2 | Disintegration Tester |  |  | No
26268 | Rohde & Schwarz | CMD 55 | Digital Radio Communication Tester |  |  | No
26273 | Company Detail | Company Assets Tab |  |  |  | No
26276 | FEI | CLM-3 D |  |  |  | Yes
26277 | Perkin Elmer | Analyst 800 AA | Double Beam Spectrometer |  |  | Yes
26278 | Thermo Fisher |  | HPLC Thermo Spectra System |  |  | Yes
26293 | Princeton Instruments | TriVista | Confocal Raman System (CRS) |  |  | No
26294 | Cascade | 12000 | Probe Station | Single Phase |  | Yes
26317 | KLA-Tencor | P 11 |  |  |  | No
26319 | KLA-Tencor | P 2 |  |  |  | No
26324 | [5 empty] | No
26325 | Technics | Planar Etch II |  |  |  | No
26326 | Airco Temescal |  | Sputter Deposition System |  |  | No
26327 | Disco |  | Dicing Saw |  |  | No
26328 | Biolin Scientific | KSV NIMA | Nima Langmuir-Blodgett Trough |  |  | No
26329 | Teledyne / LeCroy | HDO 6104 | High Definition Oscilloscope |  |  | No
26330 | Ulvac | ZEM-3 | Resistivity Meter and OptiTemp Chiller |  |  | No
26333 | GMP |  | Filtration Skid |  |  | No
26334 | Nortel Networks | DP 0011001 | Channelized Access Processor |  |  | No
26335 | Wabash | V 75 H-24-BCX | Hot Press |  |  | No
26336 | Okuma | LC-20 M | CNC Lathe |  |  | No
26337 | Guifil | PE 15-35 | 38.5 Ton Hyd Brake |  |  | No
26338 | Mitutoyo | QVX 202 |  |  |  | Yes
26343 | Paragon |  | Tester |  |  | No
26344 | Paragon |  | Test Boards |  |  | No
26411 | Heller | 1809 EXL | Reflow Oven | - Non-functional - Without mainboard and two temperature control cards |  | Yes
26471 | Applied Materials | Centura 4.X HTF HT Polycide |  | Mainframe Options: Mainframe Type: RP MAINFRAME Plating Type: NON ENP Frame: REVISION 53 FRAME - Chamber A: Polygen 300 Process Capability: PH3 DOPED Heater Type: Standard Cleaning Type: Remote Plasma Clean RGA Port and Valve: RGA Port with pneumatic valve Heater Lift Assembly: Standard Lift - Chamber B: Polygen 300 Process Capability: PH3 DOPED Heater Type: Standard Cleaning Type: Remote Plasma Clean RGA Port and Valve: RGA Port with pneumatic valve Heater Lift Assembly: Standard Lift - Chamber C: DCSXZ 300 Process Capability: Tungsten Silicide Heater Type: Standard Cleaning Type: Remote Plasma Clean RGA Port and Valve: RGA Port with pneumatic valve Heater Lift Assembly: Standard Lift - Chamber D: DCSXZ 300 Process Capability: Tungsten Silicide Heater Type: Standard Cleaning Type: Remote Plasma Clean RGA Port and Valve: RGA Port with pneumatic valve Heater Lift Assembly: Standard Lift - Wafer Shape: SNNF - Line Voltage: 200/208 VAC - System Power Mainframe: 400A | 12" | Yes
26497 | F&S Bondtec | 5810 | Ball Bonder |  |  | Yes
26499 | Hesse | BJ 820 | Bond Jet |  |  | Yes
26544 | Bourn & Koch | 1400 VG | Gear Grinder |  |  | No
26545 | Bourn & Koch | 1000 VG | Gear Grinder |  |  | No
26546 | Bourn & Koch | 500 VG | Gear Grinder |  |  | No
26547 | Bourn & Koch | P 1200 | CNC Hobber |  |  | No
26548 | Bourn & Koch | PE 1000 | CNC Hobber |  |  | No
26587 | Landis |  | Precision Grinder |  |  | No
26588 | Novellus | C Three Triple Speed |  |  |  | Yes
26589 | Temptronics | TPO 412 A |  |  |  | Yes
26590 | Temptronics | TPO 412 A |  |  |  | Yes
26591 | Temptronics | TPO 4000 A |  |  |  | Yes
26592 | Temptronics | T 2500 | Precision Temperature Forcing System |  |  | Yes
26597 | Tel | Telindy Plus | ALD High-K Furnace |  |  | No
26598 |  |  | Lot of Miscellaneous Equipment |  |  | No
26634 | Mattson | Cygnus 100 | Fourier Transform Infrared Spectroscopy (FTIR) |  |  | No
26635 | Sarget | Thermonitor | IBM Voltammetric Analyzer |  |  | No
26643 | Olympus | SZX 12 | Microscope | cold-light source, ring light and base plate are included |  | No
26644 | Vision Engineering | Lynx 5/10 | Microscope |  |  | No
26645 | Varian | Mercury VX 400 | Console with a SMS 50 Autosampler |  |  | Yes
26646 | Magna Power Electronics | TSA 20-1250 | DC Power Supply | TS Series Programmable DC Power Supply Output: 0-20 Vdc, 0-1250 Adc; 25 kWInput: 380 Vac, 3ΦComm.: Front Panel, RS-232, and Isolated 37-pin I/OOptions INCLUDED:A Version Front PanelLXI TCP/IP Ethernet Interface (+LXI) |  | No
26647 | Acme Electric | T-2-52707-1 | Autotransformer |  |  | No
26661 | Takatori | MWS 812 SD | Down Cut Multi Wire Saw |  |  | No
26662 | Takatori | MWS 612 SD | Down Cut Multi Wire Saw |  |  | No
26663 | Kemet | LP (DS) 16 | Dual Face Lapping & Polishing Machine |  |  | No
26664 | Kemet | XJ 56 | Copper Plate Single Side Polishing Machine |  |  | No
26665 | Kemet | XJ 56 | Single Side Polishing Machine |  |  | No
26666 | Fujikoshi | PFM 19 | Copper Table Facing & Grooving Machine |  |  | No
26667 | AM Technology - Korea | AFS 700 A | Portable Facing System |  |  | No
26668 | Fuji BC Engineering | FK 2 MLM 3 08 | Portable Facing System |  |  | No
26669 | Thru-Med |  | Annealing Furnace |  |  | No
26670 | Waftech | WL 200 03 L | Auto Laser Marking Machine |  |  | No
26671 | Control Micro Systems | CMS 1050 C | Laser Marker |  |  | No
26672 | Korea |  | Wafer Auto Waxing Machine | 4' - 6" - 8" |  | No
26673 | Quartet Mechanics | AVI 200 | Automated Visual Inspector |  |  | No
26674 | Dangdong | Gonio | X-ray Measuring Machine |  |  | No
26675 | DCM | 1 G 280 SD | Rotary Table Surface Grinder |  |  | No
26676 | Supertec | G 38 P 60 NC | Universal Cylindrical Grinder | 15" x 24" |  | No
26677 | Kent | KGS 84 AHD | Horizontal Spindle Surface Grinder | 800 mm x 400 mm |  | No
26678 | Do-All | 2012 D 12 | Vertical Bandsaw |  |  | No
26679 | Scotchman |  | Abrasive Cut Off Saw |  |  | No
26680 | Mitutoyo | LSM 512 S | Laser Scan Micrometer |  |  | No
26681 | Rave / Eco-Snow | MC 150 | Mask Clean |  |  | No
26682 | Zeiss | CDC 200 | Critical Dimension Control |  |  | No
26683 | Veeco / Digital Instruments | Dimension 9000 | Atomic Force Microscope (AFM) |  |  | No
26684 | Sigmameltec Metron Technology | SFB 3000 | Post Exposure Bake |  |  | No
26685 | MSP | 2300 XP 1 | Particle Deposition |  |  | No
26686 | KLA-Tencor | SL 586 H T 3 | Pattern Inspection |  |  | No
26687 | Balzers | LLS 802 | Sputtering System |  |  | Yes
26689 | Applied Materials | Quantum X + | Single Wafer High Current Implanter |  | 12" | No
26690 | ASM | A 412 | Dual Reactor VDF Cure | CU, PI | 12" | No
26692 | Ebara | UFP 300 A | Auto Plater |  | 12" | No
26693 | Evatec / Oerlikon | Starline 300 | Backside Metal Tool |  | 12" | No
26694 | FEI | 1265 | Dual Beam Focused Ion Beam (FIB) | - Electron beam image resolution: 3nm-5nm, 1-30kV beam voltage - Ion beam resolution: 5nm-7nm, 30kV beam voltage - Full digital control through Windows environment - Stage Accuracy: 1.5 µm over 300mm - FE-SEM with through-the-lens detection - 1 Load Lock - allows loading of the following: a 200mm wafer, a 300mm wafer, and a 200mm multi-stub holder (for single die, and other small die samples) - GISs - allow for PD (Platinum Deposition), IEE (Insulator Enhanced Etch) and ID (Insulator Deposition) - EDX Analysis - on defects (down to 0.2 microns in size) *This facility requires LN2, the EDX is supplied/serviced by Oxford Instruments. - No Load Ports - SECS/GEM Capability | 12" | Yes
26695 | FEI | Expida 1255 S | NG Scanning Electron Microscope (SEM) COL | Manual Load, No Stem | 12" | No
26696 | KLA-Tencor | AIT UV ++ | Pattern Inspection | Darkfield | 12" | No
26697 | KLA-Tencor | SCD XT | Scatterometry Metrology Tool, NC |  | 12" | No
26698 | KLA-Tencor | SL 3 UV URSA | Reticle Inspection |  | 12" | No
26699 | Lintec | RAD 3010 F 12 | Detape for Backside Grind, DP |  | 12" | No
26700 | Nanometrics | Nanospec 8300 X | Thin Films Measuring system |  | 12" | No
26701 | Tel | Act 12 | Stand Alone Track | - 2 Wafer Transfer Robot Arms: 1 Carrier, 1 Process - 3 FOUP Loader Port - SECS/GEM I/II Interface required is iUSC - 2 SOG Coater Process Station * 2 SOG Nozzles w/ Temperature Control * 4 Solvent Capability * TARC Compatible: Teflon Coated Chamber * PTI Mass Flow Exhaust Controller * Temperature Humidity Control * 1 Set of SS Back Rinse and Cup Rinse Nozzles - 4 Chill Plate Process Station - 1 Transfer Chill Plate Process Station - 3 Transfer Low Temperature Hot Plate (LHP) - 6 High Temp Hot Plate Process Stations (HHP) - 1 TEL Temperature and Humidity Controller - Side Chemical Cabinet * 8 – 2.5 L Bottle Storage Capacity * 4 – 2.5 L Bottle Storage Capacity * 4 – 12 L Tank Solvent Canisters - 1 AC Power Box | 12" | Yes
26702 | Tel | Lithius | Single Block |  | 12" | No
26703 | Tel | Telius SCCM | Etcher | 2 SCCM Chambers | 12" | No
26704 | Ultratech | Saturn Spec 300 | GHI Expose Tool |  | 12" | No
26710 | Nikon Precision | S 204 | Scanner | 248nm (0.68NA) | 8" | No
26746 |  |  | Mixing Station |  |  | No
26747 |  |  | Chiller |  |  | No
26748 |  |  | Stainless Steel Tank |  |  | No
26749 |  |  | Boiler |  |  | No
26780 | GE | 9 T 23 B 3877 | Transformer |  |  | No
26781 | Square D | 34349-17212-064 KVA-75 | Transformer |  |  | No
26782 | Electroglas | 4090 u+ | Prober |  |  | No
26797 | Electroglas | 4090 | Prober |  |  | No
26857 | Ace Gragon | AH-270 | Oven |  |  | No
26888 | Ruwac |  | Vacuum System |  |  | No
27077 | LTX-Credence | D-10 | Tester | - Docking kit not included, only tester - 5x DPIN96-32 - 1x DIBU - 1x VIS 16 - 1x HDVI |  | Yes
27078 | Excellon | 2000 | Drill |  |  | Yes
27080 |  |  | UV Drawer |  |  | No
27081 |  | F 300 S | Fusion |  |  | No
27082 |  | 220 APM | Die Attach |  |  | No
27083 |  | GIX | Microplotter | Tabletop |  | No
27084 | Glen Technology | 1000 P | Plasma Cleaning System |  |  | No
27085 |  |  | Vacuum Pump |  |  | No
27086 | Genesis | WaBash | 5 Ton Press |  |  | No
27087 |  |  | Water Pump |  |  | No
27088 | Teradyne | Tiger | Tester |  |  | Yes
27090 |  |  | Professional Smoke Generator |  |  | No
27091 |  |  | Laser Raster Scanner |  |  | No
27092 | Dainippon (DNS) |  |  |  |  | No
27093 | Meuser | M 4 L | Gear Head Lathe |  |  | No
27094 |  |  | X Y Waterjet Table |  |  | No
27095 | Electroglas | 6000 | Prober | - The top can accommodate soft dock, conventional dock, and direct dock. |  | No
27096 |  |  | 4,000 Gallon Stainless Steel Tank |  |  | No
27097 | KLA-Tencor | F 2320 i |  |  |  | No
27098 | Pillar |  | Wash Line Equipment |  |  | No
27099 | KLA-Tencor | UV 1050 | Thin Film Thickness Measurement |  |  | No
27101 | GWC Instruments |  | Synchronous Sampling Demodulator |  |  | No
27102 | Hinds Instruments | PEM-90 | Photoelastic Modulator |  |  | No
27103 | Mattson |  | Laser Power Supply |  |  | No
27104 | Mattson |  | Gas Laser |  |  | No
27105 | Melles Griot | 05-LPM-340-065 |  |  |  | No
27106 | New Wave | 2150 | Automated Laser Scriber |  |  | No
27107 | Nextest | Maverick PT-II | Tester | With 64 digital channels Includes: 64 Pins 16 Channels per PE (4) PE’s Maximum test rate: 33 / 66 / 133 MHz (4) Meg LVM (local vector memory) per pin Algorithmic pattern generator Data buffer memory: 144 MB Error catch & redundancy: 72 MB Drive levels per pin (4) Parametric measurement units (4) Dual device power supplies Pentium 4 workstation with nextsoft release Main memory: 512 M 1 GB, 20GB Hard disk |  | No
27108 | Donaldson Torit DCE | DLM 1-4-15 | Dust Collector |  |  | Yes
27109 | Tektronix | DSA 71254 B | Scope |  |  | No
27110 | Tektronix | DTG 5274 | Data Generator |  |  | No
27111 | Tektronix | DTGM 30 | Module |  |  | No
27112 | Serialtek | U 3051 C | SAS/SATA 3G/6G Protocol Analyzer |  |  | No
27113 |  |  | Steam Turbine Chiller |  |  | No
27114 | Thermonics | T 2820 | Precision Temperature Forcing System |  |  | Yes
27115 | Micromanipulator | 1000 DC 12 | Internal Prober |  |  | Yes
27116 | Rockwell / Allan Bradley | PanelView 1400 e |  |  |  | No
27117 | HP / Agilent | 8595 E | Spectrum Analyzer | Items included in purchase: - spectrum analyzer unit - power cord (for US 120 VAC outlet) - RF male to BNC female adapter for front panel input signal connector - user manual (PDF) also provided (sent by email upon purchase) System options included: -021 (HP-IB Interface) -101 (Fast Time-Domain Sweeps and Analog+ Display) -102 (AM/FM Demodulator and TV Sync Trigger) -105 (Time-Gated Spectrum Analysis) -130 (Narrow Resolution Bandwidths - 30 to 300 Hz and 200 Hz EMI) Passed calibration: System was run through and passed all the standard calibration procedures: - frequency - amplitude - yttrium iron garnet (YIG)-tuned filter (YTF) Most recent (June 2017) calibration data is stored in onboard memory. |  | No
27118 | Ulvac | Phi Adept 1010 | Scanning Electron Microscope (SEM) |  |  | Yes
27119 | Sppedfam | 9 B | Lapping and Polishing Machine |  |  | No
27120 |  |  | Paint Booth |  |  | No
27121 | CVD Equipment |  | HPVE Machine |  |  | No
27122 | Commonwealth Scientific | Millitron | Ion Etcher |  |  | No
27123 | Veeco | RF 350 S | Ion Beam Etcher |  |  | No
27124 |  | Ion Deposition Module (IDM) 1200 / Ion Etch Module (IEM) 700 |  | 6 Target IBD |  | No
27125 |  | Ion Deposition Module (IDM) 1200 |  | 6 Target IBD |  | Yes
27126 | Semitool |  | Spin Rinse Dryer (SRD) | Single Stack |  | No
27127 | Disco | DAD 341 | Dicing Saw |  |  | Yes
27128 |  | Ion Etch Module (IEM) 700 |  |  |  | Yes
27203 | Veeco |  | RF 16cm Ion Source | - With RFN - Does not include controller or power supplies |  | No
27207 |  |  | Lot of Electric Test Equipment |  |  | No
27313 | Agilent | DD 2 | Console | - Four Channels (1H, 13C, 15N, 2H) - Probes are triple resonance and indirect detection (two) and 2nd generation cold probe - 600 MHz |  | No
27314 | Agilent | DD 2 | Console | - Three Channels (1H, X, 19F) - Probes are HFX and OneNMR - 500 MHz |  | No
27315 | Varian | Inova | Console | - Two Channels (1H and X) - Probe is Nalorac Dual band - 500 MHz |  | No
27316 | Varian | VNMRS | Console | - Three Channels (1H, X, Y) - Probes are 5mm HXY and 3.2mm HXY |  | No
27317 | Agilent | MR 400 DD 2 | Console | - Two Channels (1H/19F, X) - Probes are AutoX and OneNMR - 400 MHz |  | No
27318 | Agilent | MR 400 DD 2 | Console | - Two Channels (1H/19F, X) - Probe is OneNMR - 400 MHz |  | No
27319 | Varian |  | Magnet | - Widebore (89mm) - 400 MHz |  | No
27320 | Varian |  | Magnet | - Standard Bore (54mm) - 400 MHz |  | No
27321 |  |  | Protune Unit | - For OneNMR Probes - Currently used on a 500 MHz system |  | No
27322 |  |  | Protune Unit | - For OneNMR Probes - Currently used on a 400 MHz system |  | No
27323 | Eidshun |  | Parts Washer |  |  | Yes
27324 | Blue M |  | Bake Oven |  |  | No
27325 |  |  | Solvent Hood |  |  | No
27326 | Thermal Scientific | Lindberg Blue | Seal Bake Oven |  |  | No
27327 | Karl Suss | S B 8 | Bonder |  |  | No
27328 | Edwards | XDS 10 | Vacuum Pump |  |  | No
27329 |  |  | Power Supply |  |  | No
27330 |  |  | DNS Tool |  |  | No
27342 | Tabai | STPH 201 M | Backing Oven |  |  | No
27343 | Hamamatsu |  | IC Backside Polishing System |  |  | No
27344 | Semicaps | SOM 4000 | Inverted Analytical and Tester-Docked Scanning Optical Microscope System |  |  | No
27345 |  |  | Meters | For VNWL, VINT, VPP, VBLH, VBLEQ,VBB,VREFC,VBGR,VBLP,VTRM |  | No
27346 | Leica | MZ APO | Stereo Microscope | Coaxial Incident Light Housing |  | No
27347 | Buehler | Ecomet 3 | Polisher |  |  | No
27348 | Leica | Ployvar SC | Charge-Coupled Device (CCD) for Polyvar Transmission Electron Microscopy (TEM) | Objective Lens, Plan APO 150X/0 |  | No
27349 | Fischione |  | Plasma Cleaner |  |  | No
27350 | Veeco |  | Step Height Standards |  |  | No
27351 | Leica | PL APO 150 |  | Widefield |  | No
27352 | Narishige | MMO | Oil Hydraulic Micromanipulator | 3 Axis |  | No
27353 |  |  | Liquid Nitrogen Bucket | with Wheel Frame |  | No
27354 | Ebara | A 10 S | Dry Vacuum Pump |  |  | No
27355 |  |  | Diamond Turning Lathe |  |  | No
27356 | Yoshikawa |  | Rotary Grinder |  |  | No
27357 | Ando / Yokogawa | AQ 6370 | Optical Spectrum Analyzer |  |  | No
27358 | DT Peers |  | Robot Cells |  |  | No
27359 | Ando / Yokogawa | AQ 6370 | Optical Spectrum Analyzer |  |  | No
27360 | Agilent | 70004 A | Display |  |  | No
27361 | Agilent | 70004 A + 70952 B | Optical Spectrum Analyzer (OSA) |  |  | No
27362 |  |  | Gun Drill |  |  | No
27363 |  |  | Surface Grinder |  |  | No
27364 | Bridgeport |  |  |  |  | No
27365 | EDM |  | Hole Popper |  |  | No
27367 | Ando / Yokogawa | AQ 6370 |  |  |  | No
27369 | [5 empty] | No
27370 | [5 empty] | No
27371 | [5 empty] | No
27372 | [5 empty] | Yes
27373 | Cyberoptics | MX 600 |  | Automated turn-on test plus accept/reject equipment for memory cards |  | Yes
27374 | Cyberoptics | QX 500 D | Automated Optical Inspection Unit |  |  | Yes
27375 | Cyberoptics | QX 500 D | Automated Optical Inspection Unit |  |  | Yes
27376 | OGP | Smartscope 400 ZIP | Coordinate Measuring Machine |  |  | Yes
27378 | Varian | EHP 500 | Implanter |  |  | No
27379 | Applied Materials | xR 80 LEAP | Implanter |  |  | No
27380 | Applied Materials | xR 80 | Implanter |  |  | No
27381 | KLA-Tencor | FLX 2320 A | Thin Film Measurement System |  |  | Yes
27382 | Therma-wave | TP 50 |  |  |  | No
27383 | Aetrium | 4098 | DIP Handler | 300 / 600ml |  | No
27384 | Aetrium | 5050 T | SOIC Handler | 300ml |  | No
27385 | Aetrium | 4098 | Module Handler amb |  |  | No
27386 | Aetrium | 5050 T | SOIC Handler | 208ml |  | No
27387 | Aetrium | 5050 T | SOIC Handler | 330ml |  | No
27388 | Aetrium | 5050 T | TSOC Handler |  |  | No
27389 | Aetrium | VMAX | Base Handler | No kit |  | No
27390 | Bruker | D 8 Discover | Diffractometer |  | 8" | No
27391 | Cincinatti Sub Zero | CSZ LBS 1.8 15 SCT / WC | Industrial Liquid Bath |  |  | No
27392 | LTX / Credence | STS 5020 | Domain Tester |  |  | No
27393 | Dage | Series 400 PAX 1 |  |  | 8" | No
27394 | Dyna Tech | DT AUV 1200 | UV Cure |  | 8" | No
27395 | ESI | 2050 |  |  |  | No
27396 | ESI | 2050 |  |  |  | No
27397 | Kinetix | 6120 | Tester |  |  | No
27398 |  | M 310 | Sorter |  | 8" | No
27399 |  | M 310 | Sorter |  | 8" | No
27400 | Mega | Q 2 52 | Tester |  |  | No
27401 | Mega | Q 2 62 | Tester |  |  | No
27402 | N&K Technologies | 8000 CD LittleFoot |  |  |  | No
27403 | Nextest | Maverick PT-I | Tester |  |  | No
27404 | Nextest | Maverick PT-I NT | Tester |  |  | No
27405 | Nextest | Maverick PT-I | Tester |  |  | No
27406 | Nextest | Maverick PT-I | Tester |  |  | No
27407 | Nextest | Maverick PT-I | Tester |  |  | No
27408 |  |  | Stainless Steal Sink |  | 8" | No
27409 | Olympus | MX 50 A F | Microscope |  |  | No
27410 | Olympus | AL 110 C 96 | Wafer Auto Loader |  |  | No
27411 | Oneac | CD 31200 | Power Conditioner |  |  | No
27412 | Oneac | CD 31200 | Power Conditioner |  |  | No
27413 | OTC | Revolver 1750 | LTX Test Head Stand |  |  | No
27414 | OTC | Revolver 1750 | LTX Test Head Stand |  |  | No
27415 | Reid Ashman | OM 3650 SL | Manipulator |  |  | No
27416 | Reid Ashman | OM 1420 1000 | Manipulator |  |  | No
27417 | Reid Ashman | OM 1725 1001 | Manipulator |  |  | No
27418 | Sigma Intest | M 173 | Air Calibration System |  |  | No
27419 | Sigma Intest | M 173 | Air Calibration System |  |  | No
27420 | SVG | 8800 | Developer |  | 6" | No
27421 | SVG | 8800 | Developer |  | 6" | No
27422 | SVG | 8800 | Developer |  | 6" | No
27423 | SVG | 8800 | Developer |  | 6" | No
27424 | SVG | 8800 | Developer |  | 6" | No
27425 | Techarmonic | EHTVS | Abatement |  | 8" | No
27426 | Techarmonic | EHTVS | Abatement |  | 8" | No
27427 | Techarmonic | MOJAVE | Abatement |  | 8" | No
27428 | Temescal | BJD 1800 | Thermal Evaporator |  | 8" | No
27429 | Teradyne | GIII | Tester |  |  | No
27430 | Tel | Unity M 85 TD | Etcher |  | 8" | No
27431 | Accretech / TSK | MHF 6000 | Manipulator |  |  | No
27432 | Accretech / TSK | MHF 6000 | Manipulator |  |  | No
27433 | Blue M |  | Oven |  |  | No
27434 |  | 5 UP H 73 5 UP 002 | Laser Handler |  |  | No
27435 |  |  | RF Scanner |  |  | No
27442 | Advanced Energy | ID 2500 |  |  |  | No
27443 | Airco Temescal | CV 8 | Controller |  |  | Yes
27444 | Airco Temescal |  | Power Supply for CV 8 |  |  | Yes
27445 | K.H. Fredrick |  | Large Manual Dial Voltage Controller |  |  | No
27446 | ENI | DCG 100 | DC Plasma Generator |  |  | Yes
27447 | Lambda | GEN 30 25 | Ion Gun Controller |  |  | Yes
27448 | Maxtek | MDC 360 | Deposition Controller |  |  | Yes
27449 | Maxtek | MDC 360 | Deposition Controller |  |  | Yes
27450 | Inficon | XTC | Deposition Controller |  |  | Yes
27451 | MKS | 250 B | Controller |  |  | No
27452 | MKS | 247 C | 4 Channel Readout |  |  | No
27453 | MDC |  | E-Vap XY Prog. Sweep Controller |  |  | No
27454 | Grainville Phillips | 270 | Gauge Controller |  |  | No
27455 | Grainville Phillips | 270 | Gauge Controller |  |  | No
27456 | VAT |  | Gate Valve | with 3-pos. pneumatic actuator |  | No
27457 |  |  | Nitrogen Pot Adapter assembly |  |  | No
27458 |  |  | Diffusion Pump |  |  | No
27463 | Test |  |  |  |  | No
27469 | Cameca | IMS 6 F | Secondary Ion Mass Spectroscopy (SIMS) |  |  | Yes
27470 | Edwards | Auto 306 | Turbo Vacuum Coater |  |  | Yes
27472 | Ficontec | FL 300-OTP 3 | Alignment System |  |  | Yes
27473 | Chroma | 58620 | LD Characterization Test System |  |  | Yes
27474 | Trextonic | DSA 8200 | Digital Serial Analyzer |  |  | No
27475 | Omnicure | S 1500 A | UV Curing Machine |  |  | Yes
27476 | Lumen Dynamic | S 1500 A | Omnicure UV Curing |  |  | Yes
27477 | Edwards | Spectron 300 E | Leak Detector |  |  | Yes
27478 | March | PX-250 | Plasma Treatment System | with Power Supply |  | Yes
27479 | March | PX-1000 | Plasma Asher / Etcher Treatment System | with RFX 600 |  | Yes
27480 | Polaris | Accu-Weld 5000 | Projection Welder |  |  | Yes
27490 | Cameca | IMS 6 F | Secondary Ion Mass Spectroscopy (SIMS) | AMETEK inspection, TMP Varian(Turbo-V 250), Missing : ACCEL, EM post accel, RAE, CS source, Sample camera, M4 camera, Ga, sample holder, EM detector, multi gauge |  | Yes
27502 | Panasonic | SP 60 P |  |  |  | No
27503 | Panasonic | SP 60 P |  |  |  | No
27504 | Panasonic | SP 80 |  |  |  | No
27505 | Vitronics Soitec | XPM 2 |  |  |  | No
27506 | Omegameter | OM 700 | Ionic |  |  | No
27507 | TRI | 7006 |  |  |  | No
27508 | TRI | TR 7500 |  |  |  | No
27509 | Vitrox | AXI |  |  |  | No
27510 | ASC | SP 3 D ADC |  |  |  | No
27511 | Heller / Zevatech | 1700 SX |  |  |  | No
27512 | Excel | 661 UC |  |  |  | No
27513 | Vitrox |  | AOI |  |  | No
27514 | Micro-Vu |  |  |  |  | No
27515 | TDK | GEN 30 | Power Supply |  |  | No
27516 | TRI | 7006 |  |  |  | No
27518 |  |  | Lot of Electric Test Equipment |  |  | Yes
27519 | Blue M | AC-7702 HC-1 | Environmental Chamber |  |  | Yes
27520 |  |  | Lot of Electric Test Equipment |  |  | No
27526 | Polaris | Accu-weld 5100 | Welder |  |  | No
27527 | IMS / Credence | ATS-2 Blazer | Tester |  |  | Yes
27528 |  |  | Fiber Connector End-Face Checker |  |  | No
27541 | Blue M | ETC-09 DH-G | Environmental Chamber |  |  | Yes
27542 | Blue M | AC-7702 TDB-1 | Environmental Chamber |  |  | Yes
27544 | Dionex | ASE 150 | Accelerated Solvent Extractor |  |  | No
27545 | Thermo Fisher Scientific | Barnstead Nanopure | Water Purification System |  |  | No
27546 | Intellycit |  | High-Throughput Flow Cytometer (HTFC) | with computer |  | No
27547 | TA Instruments | NANO | Differential Scanning Calorimeter (DSC) | with Desktop Computer |  | No
27548 | CEM | Discover SP D | Microwave Digestion System |  |  | No
27549 | Brady | BP 1344 | Label Printer |  |  | No
27550 | Consort | EV 233 | Electrophoresis Power Supply |  |  | No
27551 | GE Healthcare | AKTA Prime Plus | Fast Protein Liquid Chromatography (FPLC) |  |  | No
27552 | Labnet | S 0500 230 V EU | Rocker Nutating Mixer |  |  | No
27553 | New Brunswick | Innova 5000 |  |  |  | No
27554 | UVP | GelDoc It | Imaging System |  |  | No
27555 | Bio-Rad | xMark | Microplate Absorbance Spectrophotometer |  |  | No
27556 | MTI | OTF 1200 X S VT | Vertical Furnace |  |  | No
27557 | Carbolite | VST 12 / 200 | Vertical Split Tube Furnace | 1200C |  | No
27558 | MTI | PTL HT | Dip Coater |  |  | No
27559 | Rodwell | Sapphire | Autoclave |  |  | No
27560 | Baileigh | BB 12014 H | Metal Bending Press |  |  | No
27561 | Pro Cast | TC 71 LC | Precision Tape Casting Equipment |  |  | No
27562 | Huber | Rota Cool | Chiller |  |  | No
27563 | Eppendorf | Excella E 24 | Benchtop Shaker |  |  | No
27564 | Thermo Scientific | Microm HM 315 | Microtome System |  |  | No
27565 | Beckman Coulter | CL 1000 | Liquid Handling Automated Workstation |  |  | No
27566 | Van Der Heijden |  | Water Chiller |  |  | No
27567 | PPT |  | Solvent Purification System |  |  | No
27568 | Munter | ComDry | Dehumidifier |  |  | No
27569 | AIP | CP 460 | Isotatic press |  |  | No
27570 | Alpha Innotech |  | Mini Imager |  |  | No
27571 | Labconco | RapidVap | Freezer Dryer |  |  | No
27572 | Bobrick | 44 Series | Compact Hand Dryer |  |  | No
27573 | HP | P 1102 | LaserJet Printer |  |  | No
27574 | Dell | V 313 W | Printer |  |  | No
27575 | Millipore | Milli Q Integral | Water Purification System |  |  | No
27576 | Nabertherm | TS 1 100 | Tube Furnace |  |  | No
27577 | Thermo Scientific | Thermolyne F 48020 80 | Tube Furnace |  |  | No
27578 | Elchrom | 2100 E Origins | Electrophoresis Gel Box |  |  | No
27579 | Labtech | H 150 5000 | Recirculating Chiller |  |  | No
27580 | Einhell | LEF 30 | Dehumidifier |  |  | No
27581 | Aerial | Blue Dry | Dehumidifier |  |  | No
27582 | Alpha Innotech | Multi Image III |  |  |  | No
27583 | Radiometer Copenhagen | ABL 800 Flex | Blood Gas Analyzer |  |  | No
27584 | Molecular Devices | GenePix 4000 B | Microarray Scanner |  |  | No
27585 | Sutter | P 97 | Flaming Micropipette Puller |  |  | No
27586 | SBT | MS 508 | Disc Punch | 3mm |  | No
27587 | Thermo Scientific | Catalyst 5 | Robotic Arm |  |  | No
27588 | Labconco | 7811040 | CentriVap Cold Trap |  |  | No
27589 | Buehler | IsoMet 5000 | Linear Precision Saw |  |  | No
27590 | Buehler | MetaServ LC 250 | Grinder / Polisher |  |  | No
27591 | Buehler | IsoMet 1000 | Precision Saw |  |  | No
27592 | Coy Laboratory | Type B | Vinyl Anaerobic Chamber |  |  | No
27593 | SciGene |  | Bench Top Enclosure | with ozone filtration system |  | No
27594 | Mettler Toledo | RS P 42 | Printer |  |  | No
27595 | Newport | Oriel 69911 | Power Supply |  |  | No
27596 | VWR |  | Safety Cabinet |  |  | No
27597 | SSEC | Evergreen 3302 | Metal Liftoff | - Metal lift-off / photo resist strip GaAs and Silicon - Wet station with tilting, agitation cassette, High pressure solvent station, Clean IPA station - Self-contained, bottle fed with optional bulk supply controls - NMP/IPA no DI H20 | 4" | Yes
27598 | Bethel Materials Research (BMR) | HIDEP | Plasma Enhanced CVD Tool |  |  | No
27603 | Vacuum Research |  | Gate Valve | ANSI 16" ports both sides. Pneumatically operated, ~80 PSI, 120V. |  | No
27671 |  |  | Lot of Electric Test Equipment |  |  | Yes
27686 | Veeco | Dektak V 300 Si | Profiler |  |  | Yes
27701 | VWR | 1601 | Environmental Chamber |  |  | Yes
27702 | Veeco | C 2 | Cluster Tool | - CX 6 Handler - (1)PVD Modules - (1)Main Power Cabinet - (1)Direct Current - (1)CTI Frequency Changer - (1)Control Cabinets - (3)CTI 9600's - Nitrogen and Argon | 6" | Yes
27703 | Veeco |  | NXP PVD | - 1-Power COntrol Cabinet - 1-CTI 9600 - 1-Alcatel ADP122 LM Dry Vacuum Pump - 1-RSI Controller | 8" | Yes
27704 | Balzers | LLS 802 | Etch and Deposition Tool Twin Chamber | -5 Target (Nife, Cu, Chrome) - 1-Polycold EFC660HC Chiller - 1-Main Cabinet - 1-Control Cabinet - 2-Leybold Trivac Pump - 1-Leybold Roots Blower - Gases that were Used Ar, Nitrogen | 6" | Yes
27705 |  |  | Wire Bonder |  |  | No
27706 |  |  | Scanning Electron Microscope (SEM) |  |  | No
27707 |  |  | RF Power Source |  |  | No
27708 |  |  | Testing Station |  |  | No
27709 |  |  | Testing Instrument |  |  | No
27710 |  |  | Optical Amplifier |  |  | No
27711 |  |  | Tunable Lasers |  |  | No
27712 | Crest Ultrasonics | OC.1014.9.STA | Ultrasonic Machine |  |  | No
27719 | Teradyne | Catalyst | Tester |  |  | No
27720 | Advantest | M 4541 | Handler |  |  | Yes
27721 | Teradyne | A 530 | Tester |  |  | No
27722 | Teradyne | A 535 | Tester |  |  | No
27723 | LTX / Credence | SC Micro | Tester |  |  | No
27724 | LTX / Credence | SC Micro | Tester |  |  | No
27725 | LTX / Credence | Duo | Tester |  |  | No
27726 | LTX / Credence | Quartet | Tester |  |  | Yes
27729 | Rofin Sinar | Evertech LS-323 | Laser Marking Machine |  |  | No
27741 | [5 empty] | No
27774 | Flow | 20 XD-55 | Waterjet Machine |  |  | No
27775 | Balzers | TMH 260 | Turbo Pump |  |  | No
27789 | SteelSentry |  | 32” x 72” Heavy Duty Workstation | Laminate Surface Total Lock Casters Includes Articulating Keyboard Tray |  | No
27790 | Jun-Air | 6-25 | Compressor | Includes 5um filter with gage |  | No
27791 | Semiconductor Systems Inc (SSI) | NCDNC (2)-105 | Track System |  |  | Yes
27799 | Agilent | 81594 B |  |  |  | No
27800 | Agilent | 81578 A |  |  |  | No
27801 | Agilent | 81595 B |  |  |  | No
27802 | Agilent | 8166 A |  |  |  | No
27803 | Agilent | 8166 B |  |  |  | No
27811 | ADE | Ultra Gauge 9520 |  | - ASC Controller |  | Yes
27815 | Disco | DAD 3220 | Dicing Saw |  |  | Yes
27837 | Newbury Industries | V 3-30 ES | Molding Machine |  |  | No
27879 | Fico | M 1 | Molding Machine |  |  | No
27962 | Verson | 1648 | Brake with Safety Curtain |  |  | No
27963 | Verson |  | HTC 10 Ton Mini Brake |  |  | No
27964 | Cisco | 3750 | Network Switches |  |  | No
28017 | Panasonic | DMX-401 | Die Bonder |  |  | No
28086 | Dymax | Bluewave AS | UV Curing Light |  |  | No
28105 | Scienta | R 4000 WAL | Electron Spectrometer |  |  | No
28106 | Scienta | VUV 5 k | UV-Photon Source | Tabletop |  | No
28107 | Coherent | Mira 900 P | Ti Sapphire Oscillator | - Equipped with 10 W pump laser (Coherent Verdi G-10) |  | No
28108 | Coherent | RegA 9000 | Regenerative Amplifier |  |  | No
28109 | Coherent | Mira 900 F | Ti Sapphire Oscillator |  |  | No
28110 | Bruker | IFS 113 v | Fourier Transform Infrared Spectroscopy (FTIR) Interferometer |  |  | No
28111 | Bruker | Vertex 80 v | Fourier Transform Infrared Spectroscopy (FTIR) Interferometer | Modified Michelson design with a dynamically stabilized scanner |  | No
28117 | Coatema | LS 17 | Linecoater |  |  | No
28118 | Coatema | BC 37 | Basecoater Inert |  |  | No
28119 | Coatema | SM 21 | Multifunctional Coating Line |  |  | No
28120 | Veeco | Wyko HD 3300 | Head Measurement System |  |  | Yes
28124 |  |  | Spin-Polarized Angle-Resolved Photoelectron Spectroscopy (SP-ARPS) |  |  | No
28125 | Scienta | DA 30 | Analyzer | with 2D mini-Mott |  | No
28126 | Elmitec |  | Aberration‐Corrected Low Energy Electron Microscope (AC LEEM) |  |  | No
28127 | Micro Radian | MRA 150 | Autocollimeter |  |  | No
28128 |  |  | Diffractometer |  |  | No
28129 |  |  | Mirror Tank |  |  | No
28130 |  |  | Monochromator |  |  | No
28131 |  |  | Vacuum Chamber |  |  | No
28132 | Detectrius | Pilatus 100 K | Area Detector |  |  | No
28133 | ADSC | Quantum 210 | Area Detector |  |  | No
28134 | Mar | 165 | Area Detector |  |  | No
28135 | Hitachi | 90 EX | Fluorescence Detector |  |  | No
28136 | Quantum Detectors | Xpress 3 | Fluorescence Detector | Mini single channel |  | No
28137 | Canberra |  | Fluorescence Detector |  |  | No
28138 | Oxford | IC Plus 150 | Electrode Ion Chamber |  |  | No
28139 | Oxford | IC Plus 50 | Electrode Ion Chamber |  |  | No
28140 | ADC | MIC 205 | Micro Ion Chamber |  |  | No
28141 | Keithley | 6517 B | Electrometer | High Resistance |  | No
28142 | Keysight | U 3401 A | Digital Meter |  |  | No
28143 | Xantrex | XFR 40 70 | Power Supply |  |  | No
28144 | Stanford Research System | PS 350 | Power Supply |  |  | No
28145 | BK Precision | 1670 A | DC Power Supply |  |  | No
28146 | Extech Instruments | 382200 | DC Regulated Power Supply |  |  | No
28147 | Stanford Research System | SR 570 | Current Amplifier |  |  | No
28148 | Stanford Research System | SR 830 | Lock-in Amplifier |  |  | No
28149 | Tektronix | TDS 2014 C | Oscilliscope |  |  | No
28150 | Agilent | 8720 D | Network Analyzer |  |  | No
28151 | Kenwood | FG 273 | Function Generator | Square, Sawtooth and Sinusoidal variable frequency |  | No
28152 | Agilent | 8445 B | Automatic Preselector |  |  | No
28153 | Photon Sciences Detector |  | Electrometer | 4 Cha4 Channelnnel |  | No
28154 |  |  | X-ray Diffraction (XRD) Microprobe |  |  | No
28155 | Neslab | CFT 25 | Chiller |  |  | No
28156 | Neslab | RTE 111 |  |  |  | No
28157 | Lakeshore | 336 | Cryogenic Temperature Controller |  |  | No
28158 | Lakeshore | 218 | Temperature Monitor | 8 Sensor |  | No
28159 | Omega | DP 116 | Temperature Panel Meter | 3 1/2" Digit Mini-size |  | No
28160 | Standord Research Systems | SR 630 | Thermocouple reader | 16 channel |  | No
28161 | Edwards Vac | nXDS 10 i | Scroll Pump |  |  | No
28164 | Schmid | AL TEX 980 | Etch / Alkaline Texture Tool |  |  | No
28165 | Applied Materials | Boccini Softline 2.0 | Screen Print Line | with GP Solar Automation |  | No
28166 | Via Mechanics | LC 2 LA 252 E | Two Beam IR Co2 Laser Drilling Machine |  |  | No
28167 | Via Mechanics | LC 2 LA 252 | Two Beam IR Laser Drilling Machine |  |  | No
28168 | Tempress Systems BV | Tempress TS 81254 | Furnace | With all related components, attachments, accessories and installation |  | No
28169 | InnoLas Solutions |  | InnoLas Laser System and Coherent Laser system | With all related components, attachments, accessories and installation |  | No
28170 | Lauffer Pressen | RMV 200 (125) / 50 / 20 | Lamination System |  |  | No
28171 | Applied Materials | Bacinni Printer Softline 2.0 | Solar Cell Printing and Drying Line |  |  | No
28172 | Leybold Optics | P 10166 Pegasus |  |  |  | No
28173 | Sensable Motion | SM 1024 01 | Robotic Test and Sort System |  |  | No
28174 | Complete Probe Solutions | R 4090 u+ | Prober System |  |  | No
28175 | Schmid Thermal Systems | 502 12 5020 | Controlled Atmosphere Conveyor Furnace system |  |  | No
28176 | Precision Placement Machine | 4000 C | Pick & Place Station System |  |  | No
28177 | Four Dimensions | 280 SI | Four Point Probe Station |  |  | No
28178 | Via Mechanics |  | Laser system | Includes: - Loader/Unloader CTC-VIA-1007-1-3 - Metrology system Model VIA-SYS-1005 - VGEN lasers Model #VGEN-QS-HE-75 - With all related components, attachments, accessories and installation |  | No
28182 | Haas | ST 20 |  |  |  | Yes
28183 | Singulus | Silex SDE 800 | Automatic Wet Process Equipment | with Harrington Plastics lift pump and with all related software, manuals, licenses to use, supplies, components, attachments, accessories and installation |  | No
28184 | Singulus |  | Linex Inline Wafer Silicon Etchback tool | with all related software, manuals, licenses to use, supplies, components, attachments, accessories and installation |  | No
28185 | Asys |  | Test and Sort | - 8 cassette sorter - WIS - SBB - SPC - SAS - Alignuns turn station - SDA test cell - SES |  | No
28187 | Gardner |  | Double Disc Grinder |  |  | No
28188 | Nagel | SCD 80 | Super Finishing Machine |  |  | No
28189 | Engris |  | Bore Finishing System |  |  | No
28190 | Myford | MG 12 | Cylindrical Grinder |  |  | No
28191 | LTX / Credence | HFi | Tester | - Single Head - 512 Digital Pins - Digital Type VX 5 - Blade 2500 Work Station - Analog Pins-0 - RF Ports- 0 - Memory Depth 16 M - CYMU Wavecrest- 0 - DPS Boards- 4 - CPS Boards- 12 - HPDVM-1 - HF Sig Gen-0 - GTO-S- Y - GTO-ML-4 - GTO-MLT-N - GTO-MX-N - DSCM- MSRFSCM - Envision Prod Lic-1 - Envision Base O/S-12.33 - Envision Developer-1 - Test Head Manipulator-RAM |  | No
28192 | Fanuc | M-16 i B 20 | Robot |  |  | No
28193 | Fanuc | M-16 i L | Robot |  |  | No
28194 | Engris |  | Bore Finishing System |  |  | No
28195 | KO Lee |  |  |  |  | No
28196 | KO Lee | 034.0056 |  |  |  | No
28197 | KO Lee | 032.0081 |  |  |  | No
28198 | Ultrasonic | 70-5 | Sauer | - 5-Axis - Siemens 840 D Powerline Controller |  | No
28199 | Haring | 618 | Auto Step Grinder |  |  | No
28200 | Mitutoyo | PH-3500 | Comparator |  |  | No
28201 | Engris |  | Bore Finishing System |  |  | No
28202 | Haring | 618 |  | with updated controller |  | No
28203 | Seebrez |  |  |  |  | No
28204 |  |  | Lot of Machine Tools |  |  | Yes
28210 | Oxford | 800+ | RIE |  |  | No
28211 |  |  | Stainless Steel Reactor Tank | -300 gallon -Double walled for heating / cooling |  | No
28212 |  |  | Teflon Lined Reactor Tank | -300 gallon -Double walled for heating / cooling |  | No
28213 | Donaldson | DFO 3-12 | Cartridge Filter with Hepa System |  |  | No
28214 |  |  | Silo with Slurry System | 80 Ton |  | No
28215 | Parker |  | Boiler with Water Softener System |  |  | No
28216 |  |  | Chiller | 50 Ton |  | No
28225 | GP Solar / ISRA | ISRA | Vision Matrix Inspector |  |  | No
28226 | Horiba | VIA 510 |  | Range: 1000 ppm |  | No
28227 | Horiba | CLA 510 |  | Range: 2000 ppm |  | No
28228 | Horiba | FIA 510 |  | Range: 10000 ppm |  | No
28229 | Horiba | MPA 510 |  |  |  | No
28230 | Agilent / Varian | CP 2003 | Gas Liquid Chromatograph |  |  | No
28231 | Hewlett Packard (HP) / Agilent | 5890 | Gas Chromatograph |  |  | No
28232 | Hewlett Packard (HP) / Agilent | 6890 | Gas Chromatograph |  |  | No
28233 | Hewlett Packard (HP) / Agilent | 6890 / 5973 | Gas Chromatography-Mass Spectrometer (GC-MS) |  |  | No
28234 | Horiba | ES C 510 | Sample Conditioner |  |  | No
28235 | Horiba | NEMA | Cabinet Enclosure |  |  | No
28241 | EVG | 501 | Wafer Bonder | - 6" Heaters - Standard bond chamber with top and bottom side heaters - Up to 450°C and 7 kN force |  | No
28242 | EVG | 520 IS | Wafer Bonder | - 10kN Bonding Capability - Up to 550 deg C - Multi-Stack Bonding Capability | 8" | No
28243 | EVG | 610 | Bond Aligner | Backside Alignment | 6" | No
28244 | EVG | 620 | Mask Aligner | - Topside & Bottomside Alignment - 500W Lamphouse | 6" | No
28245 | EVG | 620 | Mask Aligner | - Topside & Backside Alignment - Automatic Alignment | 6" | No
28246 | Hitachi | S 9360 | Scanning Electron Microscope (SEM) |  | 8" | No
28247 | KLA-Tencor | 2138 XP |  | - Autofocus III - SECS II/GEM | 8" | No
28248 | KLA-Tencor | ASET F 5 X | Spectroscopic Elipsometer | - Wafer Capable - Dual Beam Spectrometry | 6", 8", 12" | No
28249 | KLA-Tencor | FLX 2320 | Stress Measurement System | - up to 500C - Data Analysis Capability | 8" | No
28250 | KLA-Tencor | Prometrix RS 55 / tc | Four Point Probe | - Temp Compensation - Manual Wafer Handling - Contour Mapping - 3-D Plots | 8" | No
28251 | KLA-Tencor | Surfscan 6220 |  | - New Laser - New Power Supply - Calibrated to OEM Specifications | up to 8" | No
28252 | Mitutoyo | QV 202 | 3-D Vision Measurement System | - Non-Contact - 0.1um Resolution |  | No
28253 | Oxford | Plasmalab 133 | Inductively Coupled Plasma (ICP) | - Load Locked - Single Chamber - 380 Electrode - Chlorine Chemistry | 12" | No
28254 | Oxford | Plasmalab 80 Plus | Plasma-Enhanced Chemical Vapor Deposition (PECVD) |  | 8" | No
28255 | Seiko | SMI 3050 SE | FIB SEM (Focused Ion Beam – Scanning Electron Microscope) | - Dual Beam |  | No
28256 | Semitool | 870 S | Spin Rinse Dryer (SRD) | - Dual Stack | 6" | No
28257 | Semitool | 880 S | Spin Rinse Dryer (SRD) | - Dual Stack | 8" | No
28258 | SPTS / STS | MPX ASE HRM | Inductively Coupled Plasma (ICP) PRO Etcher | - Deep Silicon Etch (Bosch Process) - High Rate Magnetic Chamber | 8" | No
28259 | SPTS / STS | Primaxx Monarch 3 | HF Vapor Etcher | - Semi-Automatic - 3-wafer loader with Load Lock. | 6", 8" | No
28260 | SST | SST 20 4034 H 2 | Depletion Vacuum Furnace |  |  | No
28261 | SST |  | High Vacuum Sealing System | - up to 10-7 Torr - Up to 1000 deg C - Programmable - Turbo Pump |  | No
28262 | SST |  | Vacuum Sealing / Solder Reflow Furnace | - Polished, Smooth SS Walls - Programmable - Medium Vacuum - up to 1000 deg C - Chille - CE Marked |  | No
28263 | SST | DAP 2200 | Vacuum Sealing / Solder Reflow Furnace | - Programmable - Medium Vacuum - up to 1000 deg C - Chiller - Pump |  | No
28264 | Karl Suss | MA 6 | Mask Aligner | - Topside Alignment - DVM6 Microscope - 350W Lamphouse - UV400 Optics | 6" | No
28265 | Karl Suss | MA 8 / BA 8 Gen 3 | Mask Aligner | - Backside Alignment (BSA) - 1000W Lamp House | 8" | No
28266 | Waters | Acquity | Ultra Performance Liquid Chromatography (UPLC) System | 4 Piece includes: - TUV Detector: 100-240V-145VA - Binary Solvent Manager: 100-240V-420V-360VA - Column Manager: 100-240V-420VA - Sample Manager: 100-240V-420VA |  | Yes
28267 | Waters | 2695 Alliance | High Performance Liquid Chromatography (HPLC) Separations Modules | - Includes column heater |  | Yes
28268 | Leica | TCS SP 5 | Confocal Laser Scanning Microscope System | Includes: - Leica model DMI 6000 CS Inverted Microscope - Leica HCX PL APO 63x/1.40-0.60 Oil - Leica HCX PL APO 40x/1.25 Oil PH 3 CS - Leica HCX PL FLUOTAR L 63x/0.70 CORR - Leica HCX PL FLUOTAR L 40x/0.60 CORR PH 2 - Leica HC PL FLUOTAR 10x/0.30 PH 1 - Leica HI Plan 20x/0.40 PH 1 - Leica model CTR 6500 - Leica model ebq 100 mc-L Isolated Mercury & Xenon Discharge Lamp - Leica Motorized Stage Joystick - Leica model DFC350 FX Digital Camera - Leica TCS SP5 Table,100-240V, 50/60Hz |  | Yes
28269 | Amersham Biosciences | AKTA | Fast Protein Liquid Chromatography (FPLC) System | Includes: - Frac-950 fraction collector - A-900 sampler - UPC-900 monitor - P-920 pump |  | Yes
28270 | Agilent / Varian | G 6140 A | Quadrupole Liquid Chromatography–Mass Spectrometry (LC-MS) |  |  | Yes
28271 | AB Sciex | Qstar XL | Mass Spectrometer | Includes 3 boxes of spare parts |  | Yes
28272 | Eksigent | Express LC 800 | High Performance Liquid Chromatography (HPLC) | - 8 Channel - True Parallel |  | Yes
28273 | Sutter | P 2000 | Laser Based Micropipette Puller |  |  | Yes
28274 | MRC | 603 |  |  |  | No
28275 | MRC | 903 |  |  |  | No
28276 |  |  | Vivarium Bottle Filler |  |  | No
28277 |  |  | Cage Washer |  |  | No
28278 |  |  | Wet Bench |  |  | No
28279 |  |  | BSC Cabinet |  |  | No
28280 | Hitachi | HF 2000 | Transmission Electron Microscopy (TEM) | - Needs a new turbo pump |  | Yes
28281 | HP / Agilent / Verigy | 83000 F 330 t | Tester |  |  | No
28285 | [5 empty] | No
28286 | Tel | CS 500 | Track |  |  | No
28287 | Nikon | FX 601 | Stepper |  |  | No
28288 | Dainippon (DNS) | TE-400 G | Wet Etcher |  |  | No
28289 | Dainippon (DNS) | TE-402 G | Wet Etcher |  |  | No
28290 | Shibaura | AFJ-0729 | Wet Stripper |  |  | No
28291 | Shibaura | AFJ-1298 | Wet Stripper |  |  | No
28292 | Shibaura | AFJ-1300 | Wet Stripper |  |  | No
28293 | Kaijo | RT-969 | Wet Stripper |  |  | No
28294 | Tel | ME-450 II P 3 | Dry Etcher |  |  | No
28295 | Tel | ME-450 II R 3 | Dry Etcher |  |  | No
28296 | Disco | DFD 641 | Dicing Saw |  |  | No
28297 | Disco | DFD 640 | Dicing Saw |  |  | No
28298 | Disco | DFD 640 | Dicing Saw |  |  | No
28299 | Disco | DAD 341 | Dicing Saw |  |  | No
28300 | Disco | DCS 141 |  |  |  | No
28301 | Ekra | X 5 | Automatic Screen and Stencil Printer | Print Area - 20" x 20" |  | Yes
28302 | Seiko / Epson | NS 6040 | Handler | Test Site Type: Single / Dual 2x1 Quad 4x1 Quad 2x2 |  | Yes
28303 | Seiko / Epson | NS 7000 | Handler | Test Site Type: Single / Dual 2x1 Quad 4x1 Quad 2x2 |  | Yes
28304 | Seiko / Epson | NS 8040 | Handler | Test Site Type: Single / Dual 2x1 Quad 4x1 Quad 2x2 |  | Yes
28305 | HP / Agilent | 4062 UX | Process Control System |  |  | Yes
28306 | Lam | 590 | Etcher | - Weight 750 - Dimensions 48 x 48 x 48 Inches |  | Yes
28310 | Asymtek | S-920 | Dispenser |  |  | No
28311 | Tel | Act 8 | Photoresist Processing System | - Single Block - Max. temperature on tempering station, prebake and hardbake hotplate: 200°C - Thickness uniformity of selected polyimides within wafer: 3 sigma range < 0,3µm | 8" | Yes
28312 | Tel | Alpha 8 SE | Furnace |  | 8" | Yes
28314 | Serbig |  | Air Coil Winding Machines | (QTY: 8) Serbig PNS-58 (QTY: 1) Serbig PRO-58 (QTY: 3) Serbig Unknown |  | Yes
28325 | Speedline / Electrovert | Vectra 450 F | Wave Soldering Machine |  |  | No
28326 | Ficontec | FL 300 OTP 3 | Alignment System |  |  | Yes
28327 | D-RAN | NI | Aging Chamber |  |  | No
28328 | D-RAN | NI | Aging Chamber |  |  | No
28329 | SME | S 6000 | BGA / LGA Rework Bench |  |  | No
28330 | SME | ZX 600 | Eylet Inserter |  |  | No
28331 | SME | S 5100 | Pallet Cleaner |  |  | No
28332 | Akita | NI | Reflow Oven |  |  | No
28333 | JOT | J 208 50.3 / 20 | Transfer Conveyor |  |  | No
28334 | EKT | CVY 08 | Transfer Conveyor | 1500MM |  | No
28335 | EKT | CVY 07 | Transfer Conveyor | 2020MM |  | No
28336 | Siemens | Siplace HS 50 | Surface Mount Technology (SMT) Pick & Place Machine |  |  | No
28337 | Cockson | Ultraprint 2000 | Surface Mount Technology (SMT) Screen Printer |  |  | No
28338 | Siemens | Siplace HS 50 | SMT Pick & Place Machine |  |  | No
28339 | Eagle | ETS 300 | Tester | 1 ETS-300 Base System ASM300 220V CE Power Dist Options (OPT3001) ETS-200/300 System Caddy (ASM3111), installed 1 Mounting Kit (ASM2545), installed 1 Includes following boards 1 THIB-ISA (ASM3178), installed 1 DPS (ASM1809), installed 1 DVI (ASM1808), installed 1 MCP (ASM3163), installed 1 MCM-DDS (ASM3161), installed 1 ISOCOM 48 (ASM3066), installed 1 TMUX0 (ASM0557), installed 1 RCV0 256K (ASM1860), installed 1 DRV0 256K (ASM1859), installed 1 CIB (ASM1508), installed 10 Analog Pin Unit (APU12) (ASM2160), installed |  | No
28340 | Discos |  |  | (QTY: 1) Disco DFD 641 Dicing Saw (QTY: 2) Disco DFD 640 Dicing Saws (QTY: 1) Disco DAD 341 Dicing Saw (QTY: 1) Disco DCS 141 Wafer Cleaner |  | Yes
28341 | Timesavers | 3111 11 0 |  |  |  | No
28342 |  | V 3 | Verticle Slide |  |  | No
28343 | US Baird | 3 24 Vertislide |  |  |  | No
28344 | Nilson | S 1 |  |  |  | No
28345 | Nilson | S 0 |  |  |  | No
28346 | Nilson | S 0 |  |  |  | No
28347 | US Baird | 0 |  |  |  | No
28348 | Nilson | S 2 |  |  |  | No
28349 | Nilson | S 3 F |  |  |  | No
28350 | Borg Warner |  | Automatic Assembly Machine | Custom |  | No
28351 | Horkos | HFN R 40 H 16 | Computer Numerical Control (CNC) machine | - HSK 63 - Horizonal - MQL - 4 Axis |  | No
28367 |  | YCBY 9 | Silk Screen Machine |  |  | No
28368 |  | JY 960 | Silk Screen Machine |  |  | No
28369 |  | XP 6090 | Silk Screen Machine |  |  | No
28370 | XTM |  | Cu Punching Machine |  |  | No
28371 |  |  | Press Machine | (QTY: 1) Model: XCLL 2 300 (QTY: 1) Model unknown |  | No
28372 |  |  | Swing Arm Punch Machine | (QTY: 1) Model: GRT SZ 7 L (QTY: 1) Model unknown |  | No
28373 | Chaoind | Chaoying | Swing Arm Punch Machine |  |  | No
28374 | YMJ | ICP 6000 | PVC Punching Machine |  |  | No
28375 | YMJ | ICP | Chip Punching Machine |  |  | No
28376 | YMJ |  | Index Hold Punching Machine |  |  | No
28377 | Finesun |  | Laminate Machine |  |  | No
28378 | Burkle |  | Laminate Machine | (QTY: 1) Burkle CHK 100 / 200 (QTY: 1) Burkle unknown |  | No
28379 | Wenlin | WL FA 7500 | Laminate Machine |  |  | No
28380 | Laiyin Laser | TY 965 B | Laser Cutting Machine | (QTY: 1) Laiyin Laser TY 965 B (QTY: 1) Laiyin Laser TY 960 B |  | No
28381 | YMJ |  | Wire Bonding Machine | (QTY: 10) YMJ D 01 L Welder M 30 (QTY: 1) YMJ unknown |  | No
28382 |  |  | Mini Computer Numerical Control (CNC) M/C Carving |  |  | No
28383 |  |  | Pneumatic Doube Stations Heat |  |  | No
28384 | YRSC |  | Roll to Sheet Cutting Machine |  |  | No
28385 | N&F Automation |  | Automatic Pick & Place Machine |  |  | No
28386 | Veltop | VIP 100 B | Wire Bonding Machine |  |  | No
28387 | CMC | HSA 50 20 Line | Auto Gluing Machine |  |  | No
28388 |  |  | Conveyor plus Control |  |  | No
28389 | RLC Innovation |  | Automatic Placement & Welding |  |  | No
28390 | Ruhlamat | WCE 2000 | Auto Wire Embedding Machine |  |  | No
28391 | XMT |  | Hydraulic Die Cutting Machine |  |  | No
28392 |  | HW 2803 | Ultrasonic Plastic Welding Machine |  |  | No
28393 |  |  | Manual Gluing Machine |  |  | No
28395 | ACT |  | Chiller Machine | (QTY: 1) ACT AX 7.5 A (QTY: 1) ACT AX 10 A |  | No
28396 |  |  | Air Condition | (QTY: 1) 12,000 BTU (QTY: 1) 48,000 BTU (QTY: 2) 60,000 BTU (QTY: 2) 150,000 BTU |  | No
28397 | Carrier | 42 TSN 012 | Air Condition |  |  | No
28398 | Central Air | 9649 BTU | Air Condition |  |  | No
28399 | Thermotron | S-32 C | Production Chambers/ Temperature Chambers |  |  | No
28400 | Thermotron | S-32 Minimax | Categories Class Stock No. Manufacturer Model No. W in. D in. H in. Photo Production Chambers/ Temperature Chambers CT 627J THERMOTRON S-32C 38 38 38 Used THERMOTRON S-32C Production Chambers/ Temperature Chambers Thermotron Temperature Test Chamber Model S-32C I.D. 38"W X 38"D X 38"H O.D. 60"W X 67"D X 89"H Temperature Range: -70 to +170 Deg. C - Air Cooled Watlow Programmer, Over and Under Temperature Protection Environmentally Friendly Refrigerants, Stainless Steel Interior Includes Viewing Window, Interior Light, 1 Shelf CASTORS AND ADDITIONAL SHELVES AVAILABLE - PLEASE INQUIRE Power: 208V, 3Ph, 36.5 Amps Stock #627J Spec sheet: THERMOTRON S-32C Production Chambers, Temperature Chambers spec sheet Production Chambers/ Temperature Chambers |  |  | No
28401 | Carrier | 30000 BTU | Air Condition | (QTY: 1) Carrier 42VFE / 42VFT (QTY: 13) Carrier 38LB015SC-D (QTY: 4) Carrier unknown |  | No
28402 | Central Air |  |  | (QTY: 2) 12000 BTU (QTY: 1) 12161.05 BTU (QTY: 2) 25927.47 BTU (QTY: 8) 9000 BTU |  | No
28403 |  | HT 1501 f | Dehumidifier |  |  | No
28404 | Tenney | T-30-C | Temperature Chambers |  |  | No
28405 | Associated | SD-302 | Temperature Chambers |  |  | No
28406 | Sun | EC- 03/02 | CO2 LN2 Chambers/ Temperature Chambers |  |  | No
28407 | MD Intelligent |  | Dehumidifier |  |  | No
28408 | Tenney | BTC | Temperature Chambers |  |  | No
28409 | Newtec |  | Air Compressure Machine | (QTY: 1) Newtec Max 50 D (QTY: 1) Newtec SSR MH 45 (60 HP) |  | No
28410 | Ultra Compressor | TA 120 | Air Compressure Machine |  |  | No
28411 |  | DHR 30 | Air Dryer |  |  | No
28412 |  |  | Exhaust |  |  | No
28413 |  |  | Distribution Board |  |  | No
28414 | Thermotron | S-8 | Production Chambers/ Temperature Chambers |  |  | No
28415 | Thermotron | S-32 C | Production Chambers/ Temperature Chambers |  |  | No
28416 | Tenney | JR | Temperature Chambers |  |  | No
28417 | Thermotron | SM-32 C-7800 | Production Chambers/ Temperature Chambers/ Steady State Chambers |  |  | No
28418 | Thermotron | SM-16 C | Production Chambers/ Temperature Chambers/ Temperature Humidity Chambers/ Steady State Chambers |  |  | No
28419 | Thermotron | S-32 | Temperature Chambers |  |  | No
28420 | Thermotron | S-16 | Production Chambers/ Temperature Chambers |  |  | No
28421 | Thermotron | S-16 C | Production Chambers/ Temperature Chambers |  |  | No
28422 | Thermotron | SE-2000-10 | Humidity Chambers/ Production Chambers/ Temperature Chambers/ Temperature Humidity Chambers |  |  | No
28423 | ESPEC | ESZ-2 CA | Production Chambers |  |  | No
28424 | Thermotron | S-32 C | Temperature Test Chamber |  |  | No
28425 | Thermotron | SM-8C | Humidity Chambers/ Temperature Humidity Chambers |  |  | No
28426 | Tenney | TTRC | Humidity Chambers/ Production Chambers/ Temperature Chambers/ Temperature Humidity Chambers |  |  | No
28428 | Thermotron | SL-1500-2-25 | Humidity Chambers/ Temperature Chambers/ Temperature Humidity Chambers |  |  | No
28429 | Tenney | T-30 RC-2 | Production Chambers/ Temperature Chambers |  |  | No
28431 | CSZ | Z-ZHB-1-H/AC | Temperature Chambers |  |  | No
28433 | CSZ | Z-ZH8-1-H/AC | Humidity Chambers/ Temperature Humidity Chambers |  |  | No
28436 | Tenney | TTS | Production Chambers/ Temperature Chambers |  |  | No
28442 | Russells | RB-16-25 | Temperature Chambers |  |  | No
28449 | Delta Design | 2850 F | CO2 LN2 Chambers/ Temperature Chambers/ Cryogenic Chambers |  |  | No
28450 | Tenney | AG-40 | Agree Chambers |  |  | No
28451 | Thermotron | SM-16 C | Humidity Chambers/ Production Chambers/ Temperature Chambers/ Temperature Humidity Chambers/ Steady State Chambers |  |  | No
28452 | CSZ | ZPHS-8-2-2 H/AC | Humidity Chambers/ Production Chambers/ Temperature Chambers/ Temperature Humidity Chambers/ Steady State Chambers |  |  | No
28453 | Qualmark | OVS 2.5 | CO2 LN2 Chambers/ Halt Chambers/ Production Chambers/ Temperature Chambers/ Cryogenic Chambers |  |  | No
28454 | Thermotron | SE-300-2-2 | Production Chambers/ Temperature Chambers |  |  | No
28455 | CSZ | Z-32-3-3-H/AC | Production Chambers/ Temperature Chambers |  |  | No
28456 | Thermotron | Replacement 3.8 | Humidity Chambers/ Production Chambers/ Temperature Chambers/ Temperature Humidity Chambers |  |  | No
28457 | Bemco | LDFB 1.5-100/350 | CO2 LN2 Chambers/ Temperature Chambers/ Cryogenic Chambers |  |  | No
28458 | Tenney | T 10 RS | Humidity Chambers/ Temperature Chambers/ Temperature Humidity Chambers |  |  | No
28459 | Despatch | 16507 | Humidity Chambers/ Annealing Ovens/ Steady State Chambers |  |  | No
28460 | Sun Electronic Systems | EC-0013 | Production Chambers/Temperature Chambers |  |  | No
28461 | Delta Design | 9076-6-6-4 | CO2 LN2 Chambers/ Production Chambers/ Temperature Chambers/ Cryogenic Chambers |  |  | No
28462 | Tenney | BTRC | Humidity Chambers/ Temperature Chambers/ Steady State Chambers |  |  | No
28463 | Tenney | T 6 RC | Humidity Chambers/ Production Chambers/ Temperature Chambers/ Temperature Humidity Chambers |  |  | No
28464 | CSZ | Z-16-2-2-H/AC | Production Chambers/ Temperature Chambers/ Temperature Humidity Chambers |  |  | No
28465 | Delta Design | 9039-1-3-2-1 | CO2 LN2 Chambers/ Production Chambers/ Cryogenic Chambers |  |  | No
28466 | CSZ | ZPHS 16-3.5-3.5-SC/AC | Temperature Chambers/ Temperature Humidity Chambers/ Steady State Chambers |  |  | No
28467 | Test Equity | 1020 C | Production Chambers/ Temperature Chambers |  |  | No
28468 | Ransco | 16607-1 | Humidity Chambers/ Production Chambers/ Temperature Chambers/ Temperature Humidity Chambers/ Steady State Chambers |  |  | No
28469 | Test Equity | 1007 S | Production Chambers/ Temperature Chambers |  |  | No
28470 | Thermotron | HPS-16 | Temperature Chambers |  |  | No
28471 | Thermotron | SM-4 SL | Humidity Chambers/ Production Chambers/ Temperature Chambers/ Temperature Humidity Chambers/ Steady State Chambers |  |  | No
28472 | Tenney | T 10 RC | Humidity Chambers/ Production Chambers/ Temperature Chambers/ Temperature Humidity Chambers |  |  | No
28473 | Tenney | TIIC | Production Chambers/ Temperature Chambers |  |  | No
28474 | Despatch | EC-619 | Temperature Chambers/ Temperature Humidity Chambers |  |  | No
28475 | BMA | AT-102 XS | Temperature Chambers |  |  | No
28476 | BMA | TC-2 | CO2 LN2 Chambers/ Bench Top Ovens/ Cryogenic Chambers |  |  | No
28477 | Blue M | ETCU-09 S 2.5-B | Temperature Chambers |  |  | No
28478 | Dallions Instruments | 2875 B | Planetary Lap / Polisher SS |  |  | No
28479 | Dallions Instruments | 2875 B | Planetary Lap / Polisher SS |  |  | No
28480 | Dayton |  | Drill Press | 15" |  | No
28481 | Perkin Elmer | 16 PC | Fourier Transform Infrared Spectroscopy (FTIR) |  |  | No
28482 |  |  | Crystal Lap and Polisher |  |  | No
28483 |  |  | CA Polishers |  |  | No
28484 |  |  | RO System |  |  | No
28485 | Thermatron | T 6 S | Temperature Chambers |  |  | No
28486 | Agilent | 8133 A | Pulse / Pattern Generators |  |  | No
28487 | Tenney | T 20 C-2.0 | Production Chambers/ Temperature Chambers |  |  | No
28488 | Agilent |  | Logic Analyzer |  |  | No
28489 | Sigma Systems | M 10 G | CO2 LN2 Chambers/ Bench Top Ovens/ Temperature Chambers/ Cryogenic Chambers |  |  | No
28490 | Tektronix |  | Multi-Instrument Chassis |  |  | No
28491 |  |  | ESD Simulator |  |  | No
28531 | FEI | DB Strata 400 S | Dual Beam Focused Ion Beam (FIB) | - with Omniprobe, GIS and PIA - Software XT v3.6.x upgrade |  | Yes
28532 | Cascade | Summit 12000 | Prober | Includes - Electrical Bench - Agilent : 4156C / 41501B / E4980A / 16440A (x2) |  | Yes
28534 |  |  | Pipe Tapping Tool |  |  | No
28535 | Zed | L-3 | Vacuum Forming Machine |  |  | No
28600 | Tel | Act 12 | Stand Alone Track - Cu | - 2 Wafer Transfer Robot Arms: 1 Carrier, 1 Process - 3 FOUP Loader Port - SECS/GEM I/II Interface required is iUSC - 2 SOG Coater Process Station * 2 SOG Nozzles w/ Temperature Control * 4 Solvent Capability * TARC Compatible: Teflon Coated Chamber * PTI Mass Flow Exhaust Controller * Temperature Humidity Control * 1 Set of SS Back Rinse and Cup Rinse Nozzles - 4 Chill Plate Process Station - 1 Transfer Chill Plate Process Station - 3 Transfer Low Temperature Hot Plate (LHP) - 6 High Temp Hot Plate Process Stations (HHP) - 1 TEL Temperature and Humidity Controller - Side Chemical Cabinet * 8 – 2.5 L Bottle Storage Capacity * 4 – 2.5 L Bottle Storage Capacity * 4 – 12 L Tank Solvent Canisters - 1 AC Power Box | 12" | Yes
28641 | Axcelis Technologies | Fusion Gemini Photostabilizer GPS | UV Cure System |  |  | No
28642 | Denton | Explorer 14 | Sputtering Tool | - KYKY 600 l/s turbo-molecular pump (6.0” inlet flange, particulate screen, water-cooled). LN2 trap: - Varian DS 402 two-stage, rotary vane pump (14 CFM): - Chamber: 12” (high) x 18” (wide) x 18” (deep) - (3) 3.0” diameter, internal “stalk-mount”, planar magnetron sputter source: - RF/DC capability Configuration: either straight down sputtering or con-focal sputtering - DVI 12” diameter copper plate, water-cooled, substrate stage assembly - Xantrex DC power supply (600 volts, 4 amps). - 600 Watt Seren RF power supply coupled to an automatic matching network. - Substrate rotation: (0 - 20 RPM) - Interfaced to system PLC for remote on/off operation. - ProcessProTM control software configured for specific delivered hardware |  | Yes
28643 | Patricia | LA-950 A 2 | Particle Analyzer |  |  | No
28644 | LTX / Credence | Kalos HEX | Memory Tester |  |  | No
28645 | M&R | AG 350-6 n-D-S-S-V | Mask Aligner |  |  | No
28646 | Dainippon (DNS) | SK 2000 | Single Block Resist Coater / Developer |  |  | No
28647 | Electroglas | Horizon 4080 X | Production Wafer Prober |  |  | No
28648 | Electroglas | Horizon 4090 u | Production Wafer Prober |  |  | No
28649 | Hitachi Semiconductor | S 9220 | Scanning Electron Microscope (SEM) Critical Dimension (CD) Measurement |  |  | No
28650 | KLA-Tencor | 2139 | Brightfield Inspection |  |  | No
28651 | KLA-Tencor | Archer 10 | Overlay Measurement System |  |  | No
28652 | KLA-Tencor | Viper 2410 | Macro-Defect Inspection |  |  | No
28653 | Leica | INS 3000 | Macro-Defect Inspection |  |  | No
28654 | Nikon | NSR 2205 i 12 D | i-Line Stepper |  | 8" | Yes
28655 | Nikon | NSR S 204 B | Scanner | 248nm (KrF) |  | No
28656 | Suss Microtec | MA 200 | Mask Aligner |  |  | No
28657 | SVG | 90 S / SE | Linear Wafer Tracks (Resist Coater / Developer) |  |  | No
28658 | Tel | Clean Track 8 | Multi Block (Resist Coater / Developer) |  |  | No
28659 | Veeco / Digital Instruments | Dimension Vx 210 | Atomic Force Profiler (AFP) |  |  | No
28660 | HP / Agilent / Verigy | V 1200 | Memory Tester |  |  | No
28661 | Zeiss | Axiopsect 200 | Optical Review System |  |  | No
28662 | Mitsui Seiki | HU 40 T AWC | 5-Axis Mill |  |  | Yes
28663 |  |  | Film Chamber |  |  | No
28665 | Exatron | 902 | Handler System | 1. Input : Bowl-feed or JEDEC tray/waffle 2. Output : JEDEC Tray/waffle or Cannister 3. Pick up head x 4. 4. Tri-temp. 5. Kit QFN 2x3mm |  | No
28666 |  | 11 | Oven Mark Ink Cure |  |  | No
28667 |  | AP 600 | Tester | The AP600 automated device programming system is a 4 site, tray input and output, pick-and-place handler for device programming. It is capable of generating a throughput of up to 800 UPH with zero programming time. System General AP600 Universal IC Programmer. Handler model: AP600 Base Frame, Auto tray, upward camera, single pick up head, Insdustrial computer with window OS JOB software and four H9200 programmer. |  | No
28668 |  |  | Ultrasonic Cleaning System |  |  | No
28669 |  |  | Thin Wire Electrical Joint Welding Machine |  |  | No
28708 | Vitronics Soltec | XPM 1030 | Oven | nitrogen capable |  | Yes
28709 | Vitronics Soltec | 940 | Oven | nitrogen capable |  | No
28710 | Cincinnati | Millacron 630 | 4-Axis Mill |  |  | No
28711 | Andor | iXon 3 885 | EMCCD Camera |  |  | No
28712 | Dainippon (DNS) | FC 3100 | Wet Station |  |  | No
28713 | Dainippon (DNS) | SU 3100 | Single Wafer Cleaning System |  |  | No
28714 | Lam | Vector Express | Chemical Vapor Deposition (CVD) |  |  | No
28715 | Lam | 2300 Kiyo | Metal Etch |  |  | No
28716 | Applied Materials | DPS II AE Poly G 3 | Poly Etch |  |  | No
28717 | Applied Materials | Producer GT | Chemical Vapor Deposition (CVD) |  |  | No
28718 | Tel | Indy B L | Furnace |  |  | No
28719 | Tel | Indy | Furnace |  |  | No
28720 | Hitachi | S 9360 |  |  |  | No
28721 | Hitachi | S 9300 |  |  |  | No
28722 | Leica | INS 3300 |  |  |  | No
28723 | Kokusai | VR 120 S |  |  |  | No
28724 | Rudolph | MP 300 |  |  |  | No
28725 | Novellus | Inova Next | Physical Vapor Deposition (PVD) system |  |  | No
28726 | Tel | ACT 12 |  |  |  | Yes
28727 | Nanometrics | Orion |  |  |  | No
28728 | Tel | SCCM TE | Etch |  |  | No
28729 | Shinsung Eng | SGL 30 |  |  |  | No
28730 | Leica |  | UV Optic Scope |  |  | No
28731 | Hitachi | S 9380 II |  |  |  | No
28732 | KLA-Tencor | Archer AIM+ |  |  |  | No
28733 | Tel | Unity ME 85 SCCM | Etch |  |  | No
28734 | Varian | VIISta 80 |  |  |  | No
28735 | Rigaku | XRF 3630 |  |  |  | No
28736 | ASML | 100 | Stepper |  |  | No
28737 | Lam | Vector Extreme | Chemical Vapor Deposition (CVD) |  |  | No
28738 | Ortho | Vitros 5600 | Integrated System |  |  | No
28739 | Olympus | CH-2 | Binocular |  |  | No
28740 | Recif | SPP 8 | Wafer Transfer Tool |  |  | No
28741 | Bio-Rad |  | Fourier Transform Infrared Spectroscopy (FTIR) |  |  | No
28742 | Franklin | T 7 XL | Shrink Wrap Tool | with heat zone on belt |  | No
28743 | Bruce | 7351 C | Furnace | Drive and Oxidation |  | No
28744 | Bruce | 7351 C POCI 3 Dopant | Furnace | Atmospheric Pocl3 (n-type) dopant |  | No
28745 | Varian | 180 XP | High Current Ion Implanter |  |  | No
28746 |  | Rapitran II | Wafer Transfer System | Metal | 5" | No
28747 |  |  | Transfer Tool | LPCVD | 5" | No
28748 | Eaton | NV 10 | High Current Ion Implanter |  |  | No
28752 |  |  | Nitride layer Wet Etch Wet Bench | Phosphoric Acid, QDR |  | No
28754 | Corso Gray Instruments | DA 660 V | CG Bank | 3-Stack with Forming Gas Anneal and Vacuum |  | No
28757 | Semitool |  | Wet Bench | RCA 1, RCA 2 |  | No
28759 | Advantech | FSP 700-80 PSA | Power Supply |  |  | No
28760 | Corso Gray |  | Low Pressure Chemical Vapor Deposition (LPCVD) Furnace | Nitride |  | No
28761 | Corso Gray |  | Low Pressure Chemical Vapor Deposition (LPCVD) | Oxide |  | No
28762 | Bruce | 7351 | Furnace | Initial Oxidation | 5" | No
28763 | Bruce | 7351 | Furnace | Drive and Oxidation |  | No
28764 |  |  | Wet Bench | - HF (1 tank), Rinse (6 tanks), HCl, HNO3 - with heating capability | 6" | No
28765 | Molecular Imprints | Imprio 55 |  |  |  | No
28766 |  |  | Oxide Layer Wet Etch Bench | BOE, 15:1 HF, 60:1 HF, QDR |  | No
28767 | Semitool | Sirius Ozone | Photo Resist Strip | Non-metal |  | No
28768 | Semitool | Sirius Ozone | Photo Resist Strip | Non-metal |  | No
28769 | Semitool | Srius Ozone | Photo Resist Strip | Non-metal |  | No
28770 | American Optical | Microstar / Epistar | Microscope |  |  | No
28771 |  |  | Bulk Developer |  |  | No
28772 |  |  | Bulk Developer | SCP 3103, AT8500, 3107, 1100 |  | No
28773 | Advantek |  | Tape Laminator |  | 6" | No
28774 | Advantek | UTP 400 | Tape Delaminator |  | 6" | No
28775 |  |  | Wet Bench | - Microstrip (4 tanks), Man Rinse (6 tanks) - with heating capability | 6" | No
28776 |  |  | Transfer Tool |  |  | No
28777 |  |  | Wet Bench | Microstrip (1), Ti (1), Rinse (6), HF (1), HFNO3 (1), Cr (1), KI (1) |  | No
28779 | Electroglas | 1034 XA 6 | Manual Prober |  |  | No
28780 | Rucker & Kolls |  | Manual Prober |  |  | No
28781 | Advantek |  | Tape Laminator |  | 5" | No
28782 | Mactronix | UKA 625 A 3 | Transfer Tool |  |  | No
28783 | Lab-Line | Imperial III 2455 M 3 | Oven |  |  | No
28785 | Tegal | 903 E | Etcher |  | 6" | Yes
28786 | Balzers | BA 710 | Coating Machine | -Diffusion pumped -Two resistance heated evaporation |  | Yes
28789 | Advanced Energy | MDX-L 12 M | Power Supply | M/N 3152313-014 A 208 V, 3 phase, 4 wires power |  | Yes
28790 | Advanced Energy | Pinnacle Plus | Power Supply | M/N 3152427-110 A 208 V, 3 phase, 4 wires power |  | Yes
28791 | Advanced Energy | MDX-6 | Power Supply |  |  | No
28792 | Advanced Energy | PE-II-10 K | Power Supply |  |  | No
28793 | ENI | RPG 50 | Power Supply |  |  | No
28794 | Agilent | 6012 | Power Supply |  |  | No
28795 |  |  | Lot of Power Supplies |  |  | Yes
28796 | Pfeiffer | Classic 500.1 | Physical Vapor Deposition (PVD) Evaporator | Telemark Electron Beam Source: - E-Gun, Model 266, 4 Pocket - Sweep Controller & Crucible Indexer 376 - Power Supply Model ST-6, 6kW - Deposition Controller Model 860 |  | Yes
28840 | Maximus | 804 | Robot Coater |  |  | No
28841 | SSI | 150 | Dual Track | with coater, coolplate, and cooling station |  | No
28842 | SVG | 88 | Spinner Dual Track System |  |  | Yes
28848 | Jeng Yueh Enterprise | M-36 | Lapping Tool |  |  | No
28853 | Applied Materials | P 5000 |  |  | 8" | No
28854 | Lam | 4525 i | Oxide Etcher |  | 8" | Yes
28855 | LTX / Credence | Trillium Deltamaster |  | - 256 pin, 2 Meg DPMY, | 8" | Yes
28856 | Verimation | M 4900 C | Portable Conductivity Tester |  |  | No
28857 | Akrion | Gama |  |  |  | No
28858 | AST / Mattson | 2800 | Rapid Thermal Process (RTP) | - Dual Load Lock - Single Chamber | 8" | No
28860 | KLA-Tencor | HRP 240 S |  |  | 8" | No
28861 |  |  | Lot of Spin Rinse Dryers (SRD) |  |  | Yes
28863 | Nanometrics | M 6100 |  |  | 8" | No
28864 | Teradyne | A 585 |  | 184 pin, 20MHz | 8" | No
28865 | Teradyne | A 585 |  | 184 pin, 50MHz | 8" | No
28937 | Bal-Tec | Med 020 | Coating System |  |  | Yes
28939 | Heidelberg | DWL 66 | Mask Writer |  |  | No
28940 | Beltron |  | Belt Oven |  |  | No
28941 |  |  | XYZ Table |  |  | No
28942 | Karl Suss | RC 8 | Spinner |  |  | Yes
28943 | Stangl |  | HEPA Fume Hood |  |  | No
28944 | Horiba | XGT-700 V | X-Ray Analytical Microscope (microXRF) | - Rh x-ray tube operating at 15, 30, or 50 kV, max. 1 mA - Si(Li) EDS detector replaced under warranty in March 2010 - X-ray guide tube cartridge for 10 or 100 micrometer beam size (You can select in software) - NaI(Tl) scintillator transmission x-ray detector - Horiba high-purity Si Be-window EDS, liquid nitrogen cooled, MnKα 148 eV resolution, possible elements Na-U - Oxford Inca signal pulse processor - Oxford Inca-based software package - No further modifications other than adding second PC for off-line data-processing, network access, data storage - Orientation using 3 CCD cameras and 4 light sources from different angles - Sample dimensions max. 300x300x80 mm, 1 kg - Stage travel range 100x100x20 mm - Still original Rh x-ray tube, hours counter at 695 hours - Can be operated under vacuum (rotary vane pump) or at room atmosphere - Bench not included |  | Yes
28945 | Cameca | SX 100 | Electron Microprobe | - Original gun was replaced with new one in 2008 - Optical microscope (reflected/transmitted light, zoom, polariser) - Side-mounted ion pump was installed 2007, replacing original design with ion pump elements around gun that caused arcing at accelerating voltages above 27kV. - Computer control system by Cameca Peak Sight 4.2 and Probe Software "Probe For EPMA" and "Probe Image" software packages - System has two PCs, 1 PC for Cameca software (3 screens top row), and second PC for Probe Software. Second PC, Probe Software and monitor rack system were added in 2010. - Cameca PC was replaced with newer PC incl new frame grabber for light optical microscope in 2011 - Ion getter, oil diffusion and rotary vane pumps - Liquid nitrogen anticontamination system - 5 WDS with LLiF, PET, LPET, TAP, and PC0 to PC2 analysing crystals to analyse elements boron to uranium - Integrated Rontec X-Flash 1204 Be-window SDD EDS with Bruker Quantax 200 Esprit software (elements Na-U) - 3-axis motorised stage, XYZ range 80x55x2mm, 1um repeatability - Tungsten Source, LaB6 optional, currently not in use - Cameca SE, BSE and CL detectors |  | Yes
28946 | Camtek | Falcon 620 Plus | Optical Inspection Machine | - Windows XP, die edit SW (online and offline) - Fun Filter Unit - enables class 100 mini environment - Automatic wafer ID reading - Bar code reader - Wafer maps - Formats available: STDF, Semi G85, TSK, TEL, EG_SORTNET, SINF, ESC, ITSK, TI_WWWM, STIF, KLA etc. - Auto loader for 6" and 8" framed and unframed wafers - Ionizers and particle removal - Color filters wheel - Certified 2D performance target - Built in verification camera with 0.6 micron resolution | 6", 8" | Yes
28955 | Hewlett Packard (HP) / Agilent | 7500 | ICP-Mass Spectrometer | -ASX500 Auto-sampler -HP/Agilent G 1879 B Heat Exchanger -Edwards vacuum pump -Argon regulator protocol station valves, also helium and hydrogen gas regulator valves -Franek Laboratory Protection System-Uninterruptible Power Supply -P.C. w/ Software |  | Yes
28956 | VAT Vakuumventile AG | 29032-KA/H/E/11/21/31/41 | Angle & Incline Valve with soft-pump function |  |  | No
28957 | VAT Vakuumventile AG | 610 PM-26 AC-AAW 1 | Controller PM-2 |  |  | No
28958 | Ophir | NanoModeScan M 2 | Measuring System |  |  | No
28959 | Applied Materials | Centura HDP Ultima Plus | CVD System | - 3x Chambers |  | Yes
28960 | Tel | Alpha 8 | Furnace |  |  | Yes
28961 | Tel | UW-200 |  |  |  | No
28962 | KLA-Tencor | Prometrix RS 55/TC |  |  |  | Yes
28963 | Screen |  | Megasonic Hood |  |  | No
28964 | Jordan Valley | BedeMetrix |  |  |  | No
28966 | Delta | WIS 2400 SC |  |  |  | No
28967 | Rena | 8 L |  |  |  | No
28968 | Schmid | SP 7000 | Etch |  |  | No
28969 | Centrotherm | 400 4 T |  |  |  | No
28970 | Tree |  | CNC Mill |  |  | No
28971 | Centrotherm | 400 5 T |  |  |  | No
28972 | Centrotherm | 500 4 T |  |  |  | No
28973 | Centrotherm | 500 5 T |  |  |  | No
28974 |  |  | Wire Electrical Discharge Machine (EDM) |  |  | No
28975 | Sullair |  | Air Compressor | 25 HP |  | No
28976 | Centrotherm | E 2000 HT 410 4 | Plasma-Enhanced Chemical Vapor Deposition (PECVD) |  |  | No
28977 | Lincoln | TIG 255 | Welder |  |  | No
28978 | Applied Materials |  | Walking Beam |  |  | No
28979 | Applied Materials |  | Atom Probe Tomography (APT) |  |  | No
28980 | Centrotherm |  | FFF | Single Lane, Dual Lane |  | No
28981 | Despatch |  | FFF | Single Lane |  | No
28982 | Delta |  | FS | Dual Lane, Triple Lane |  | No
28984 | CST | SP 3000 DDR 3 1066 | Tester |  |  | No
28985 | CST | SP 3000 DDR 2 | Tester |  |  | No
28986 | CST | SP 3000 DDR 3 1700 | DIMM Tester |  |  | No
28987 | Thermonics | T-2650 BV | Precision Temperature Forcing System |  |  | No
28988 | CST | RoboFlex 2 | Dimm Handler |  |  | No
28989 |  | KT 2 Pro |  | Single Site |  | No
28990 | CST | Eureka DDR 4 | Tester |  |  | No
28991 | CST | Eureka Express DDR 3 1866 | SO-DIMM Tester |  |  | No
28992 | CST |  |  | Handler |  | No
28993 | Magnus |  | Aqueous Cleaning System |  |  | No
28994 | Baron Blakeslee |  | Vapor Degreaser |  |  | No
28995 | KLA-Tencor | P 20 H | Long Scan Profiler | - 500 lbs - 46" x 32" x 32" |  | Yes
28996 | Tepla | 300 AL PC | Autoload PC Plasma Processor | - with stand - 600 lbs - 84" x 32" x 41" |  | Yes
28997 |  |  | Air Compressor |  |  | No
28998 |  |  | CDA Dryer |  |  | No
28999 |  |  | Chiller |  |  | No
29000 |  |  | Vacuum Pump |  |  | No
29001 |  |  | DI System |  |  | No
29002 |  |  | Gantry System |  |  | No
29010 | Fujikura | FSM-20 CSII | Fusion Splicer |  |  | No
29011 | Fujikura | FSM-30 SF | Fusion Splicer |  |  | No
29012 | K&S | 4522 | Wire Bonder |  |  | No
29013 | K&S | 4124-21 | Wire Bonder |  |  | No
29014 | Karl Suss | MJB 3 | Mask Aligner |  |  | No
29015 | Edwards | E 306 A | Thermal Evaporation |  |  | No
29016 | March | PX 250 | Plasma Treatment System |  |  | No
29017 | Westbond | 747677 E-79 C | Wire Bonder |  |  | No
29018 | Logitech | PM 5 | Polisher |  |  | Yes
29019 | Nikon | 4425 i | Wide Field Stepper |  |  | No
29020 | Dainippon (DNS) | 200 W | Coater / Developer |  |  | No
29021 | March | PX-1000 | Plasma Cleaning System |  |  | No
29026 | TMC | Stacis | Anti-Vibration Platform | for a Joel-2100 F TEM |  | No
29027 | Glassman | PS / LH 003 R 1.7171 | Power Supply |  |  | No
29028 | Ferrotec | 50-103361 J | Ferro-Fluidic Feedthrough |  |  | No
29029 | Ferrotec | 51-133198 A | Ferro-Fluidic Feedthrough |  |  | No
29030 | CHA | 600 |  | with cryo 8200 helium compressors |  | No
29031 | Minipack | Tunnel 70 | Oven |  |  | Yes
29032 | Branson | IPC P 2000 | Barrel Etchers |  |  | No
29033 | Focus Microwave | iCCMT-3620 | RF Tuner |  |  | No
29034 | Focus Microwave | MPT-3620 | RF Tuner |  |  | No
29039 | ASML | PAS 5500/250 | Stepper |  |  | No
29040 | ASML | PAS 5500/100 | Stepper |  |  | No
29041 | ASML | AT 850 | Stepper |  |  | No
29042 | STS | Multiplex ICP ASE | Deep Reactive Ion Etcher (DRIE) | - Ceramic finger for weight clamp type WTC - ASE Chamber (No Hard Disk) - Coil Power: ENI ACB 10B. - Platen Power: ENI ACG 3B + ADVANCED ENERGY LF-5 - Windows 2000 - Gases: C4F8(S), SF6(S), O2(S), Ar - Load-Lock: Carousel type have two wafer(6") in the load lock |  | Yes
29050 | Cameca | IMS 4 F - 6 F | Secondary Ion Mass Spectroscopy (SIMS) | - Updated from 4F-6F, body style of 4F with electronics of 6F |  | Yes
29051 | TRE / Electromask |  | Mask Maker |  |  | No
29054 | Guangzhou | RTS 2 A | 4 Point Probe |  |  | No
29055 | Guangzhou | SXJ II | 4 Point Probe |  |  | No
29056 | Wuxi Fanhua Electromechanical | SVG 86 | Al Coating Track |  |  | No
29057 | Canon | PLA 5 OF | Wafer Aligner |  |  | No
29058 |  | DMG 601 | Back Grinder |  |  | No
29059 | Fisher | 418 F | Baking Oven |  |  | No
29060 | Heraeus | T 5402 E | Baking Oven |  |  | No
29061 | Espec | LC 212 | Baking Oven |  |  | No
29062 | Espec | LC 223 | Baking Oven |  |  | No
29063 | Espec | LC 123 | Baking Oven |  |  | No
29064 | Shanghai Yinhuan | ED 005 F / ZD 005 F | Baking Oven |  |  | No
29065 | Wuxi Ruida |  | Batch Develop Hood |  |  | No
29066 |  |  | Cabinet Stainless Steel |  |  | No
29067 | Qindao Jinlidun | 7000 | Chain Furnace |  |  | No
29068 | NingBo Zhongce Electric | DW 4822 | Curve Tracer / Oscilloscope |  |  | No
29069 | ShaoYang Huabao Radio | DF 4810 | Curve Tracer / Oscilloscope |  |  | No
29070 | Shanghai Xinjian Equipment | QT 2 | Curve Tracer / Oscilloscope |  |  | No
29071 | Tektronix | TDS 3012 B | Curve Tracer / Oscilloscope |  |  | No
29072 | Tektronix | DPO 2012 B | Curve Tracer / Oscilloscope |  |  | No
29073 | Suzhou Purification | SJ 1381 E | Dehumidifier |  |  | No
29074 | Taiwan More Technology Services | MTS 8600 | Developing Track |  |  | No
29075 |  |  | Die Demounter |  |  | No
29076 | Shanghai Hyperway Electrionics Equipment | HW DM 306 | Die Demounter |  |  | No
29077 | Taiwan Think Technologies | DS 168 | Die Sorter |  |  | No
29078 | Thermco | 4100 | Diffusion Furnace |  |  | No
29079 | Tempress | 2 X Omega | Diffusion Furnace | 6" L |  | No
29080 | Qingdao Hidicon | HDC 2000 | Diffusion Furnace |  |  | No
29081 | Qingdao Sairuida | SRD 165 / TV 4 | Diffusion Furnace |  |  | No
29082 | Gwinstek | GDM 8246 |  |  |  | No
29083 | Shanghai Junda & AE | DMM 4020 & PS / EQ 003 R 400 22 | Dark Current Tester |  |  | No
29084 | Frothingham Electronics | FEC 200 | Electrical Characteristics Tester |  |  | No
29085 | Scienfific Test | ST 5000 E | Electrical Characteristics Tester |  |  | No
29086 | Taiwan Think Technologies | TK 170 - 2 K | Electrical Characteristics Tester |  |  | No
29087 | Taiwan Think Technologies | TRR 170 - 3 K | Electrical Characteristics Tester |  |  | No
29088 | Taiwan Think Technologies | TK 168 D | Electrical Characteristics Tester |  |  | No
29089 | Taiwan Think Technologies | TK 170 - 3 K | Electrical Characteristics Tester |  |  | No
29090 | Taiwan Think Technologies | TK 168 DQ - 3 K | Electrical Characteristics Tester |  |  | No
29091 | Taiwan Think Technologies | TK 170 TVS | Electrical Characteristics Tester |  |  | No
29092 | Taiwan Think Technologies | TK 168 RST - 3 K | Electrical Characteristics Tester |  |  | No
29093 | Taiwan Poworld Electronics | TVR 7000 | Electrical Characteristics Tester |  |  | No
29094 | Taiwan Think Technologies | MM 878 SCR | Electrical Characteristics Tester |  |  | No
29095 | Tianjin Danaher | PM 3000 | Electronic Scale |  |  | No
29096 | Tianjin Danaher | BL 301 A | Electronic Scale |  |  | No
29097 | Wuxi Radar Equipment | MG 001 | Etch Hood |  |  | No
29098 | Wuxi Radar Equipment | MG 002 | Etch Hood |  |  | No
29099 | Wuxi Radar Equipment | MG 003 | Etch Hood |  |  | No
29100 | Wuxi Radar Equipment | MG 004 | Etch Hood |  |  | No
29101 | Wuxi Radar Equipment | MG 005 | Etch Hood |  |  | No
29102 | Kunshan Huaye Equipment |  | Etch Hood |  |  | No
29103 | Shandong Gaotang Jieshen Equipment |  | Etch Hood |  |  | No
29104 | Electrotech | ET 680 | Evaporator |  |  | No
29105 | Taiwan Fulin | FU 20 PEB | Evaporator |  |  | No
29106 | OAI Optical Associates | LS 30 / 5 | Exposure Tower |  |  | No
29107 | Beijin BeFirst Technology | F 20 | Film Thickness Gauge |  |  | No
29108 | Frothingham Electronics | PLS 400 RB | Forward Surge Tester |  |  | No
29109 | Hangzhou Sanhai Electronic |  | High Temperature Reverse Bias (HTRB) System |  |  | No
29110 | Hangzhou Sanhai Electronic | SPFP T | High Temperature Reverse Bias (HTRB) System |  |  | No
29111 | Yes | 5 | Hexa Methyl Di Silazane (HMDS) Oven |  |  | No
29112 | WuXi Soiflong | IMI 1510 U | Image Measurement |  |  | No
29113 | Suzhou Taisite Electronic | SG 255 G | Impulse Surge Generator |  |  | No
29114 | Jiangsu Yixing Equipment | YX 2670 C | Insulation Voltage Tester |  |  | No
29115 | Karl Suss | MJB 21 | Dual Side Aligner |  |  | No
29116 | Suzhou AirTech | SW CJ 2 FD | Laminar Flow Hood |  |  | No
29117 | Suzhou AirTech | SH 130 | Laminar Flow Hood |  |  | No
29118 | Wuhan HG Tech | LDF 20 W | Laser Cutter |  |  | No
29119 | Shengzhen Hans Laser | YAG 50 | Laser Maker |  |  | No
29120 | Tempress | 2 X Omega | Low Pressure Chemical Vapor Deposition (LPCVD) Furnace | 6" L |  | No
29121 | MRL Industries | MS 7 A 0002 | Low Pressure Chemical Vapor Deposition (LPCVD) Furnace |  |  | No
29122 | Shanghai Meiyin Equipment | SH 05 3 | Magnetic Stirrer / Heater |  |  | No
29123 | Olympus | SZ 51 40 X | Microscope |  |  | No
29124 | KunShan Gaoqiang Industrial Equipment | BUBE 1496 6 ADE 1452 | N2 Cabinet |  |  | No
29125 | Rudolph / August | NSX 95 | Wafer Inspection System |  |  | No
29126 | Rudolph / August | NSX 105 | Wafer Inspection System |  |  | No
29127 | KunShan Gaoqiang Industrial Equipment | HSD 718 FD | N2 Cabinet |  |  | No
29128 | Wuxi Radar Equipment |  | N2 Cabinet |  |  | No
29129 |  |  | N2 Cabinet | Stainless Steel |  | No
29130 | Qingdao Sairuida Equipment | SDR KS 1 2 | Ni Sintering Furnace |  |  | No
29131 | Hangzhou Sanhai Electronic | SPTB GF | Oplife System |  |  | No
29132 | Hangzhou Sanhai Electronic | SPTB G | Oplife System |  |  | No
29133 | Electrotech | Plasmafab 508 | Plasma Etching |  |  | No
29135 | Taiwan Fulin Tech | FU 16 PEB IRP | Plasma Etching |  |  | No
29137 | Yangzhou Shekonic Electronic | WWL LDX | Power Supply |  |  | No
29138 | Yangzhou Shuanghong Electronic | WWL PD | Power Supply |  |  | No
29139 | Jinhua Huafeng Instrument | JYS 2940 G | Reverse Current Tester |  |  | No
29140 | Allwin 21 | AW 610 | Rapid Thermal Anneal (RTA) |  |  | No
29141 | Xi An Electric Power Electronics Technology | DBC 2242 M | SCR Electrical Characteristics Tester |  |  | No
29142 | Gasung Pak | GBD 45 E | Sealing Machine |  |  | No
29143 | Gasung Pak | SF B | Sealing Machine |  |  | No
29144 | Semitool |  | Spin Rinse Dryer (SRD) | - Dual Stack - PSC 101 Controller |  | No
29145 | Verteq | 1600 | Spin Rinse Dryer (SRD) |  |  | No
29146 | Verteq | C / ASSL | Spin Rinse Dryer (SRD) |  |  | No
29147 | Jinhua Jinfeng Instrument | JYS 2960 F | Trr Tester |  |  | No
29148 | Jinhua Jingeng Instrument | JYS 2960 H | Trr Tester |  |  | No
29149 | Shanghai Yihen Tech | DZF 6020 | Vacuum Oven |  |  | No
29150 | Taiwan Think Technologies | VC 168 1.5 KE | Vc Clamping Tester |  |  | No
29151 | Taiwan Think Technologies | VC 168 5 KE | Vc Clamping Tester |  |  | No
29152 | K&S |  | Wafer Mounter |  |  | No
29153 | Taiwan Chain Logic | LEDA 6 S | Wafer Prober |  |  | No
29154 | Shenzhen Sidea Semiconductor Equipment | PT 301 MAP D | Wafer Probe | Dual Side |  | No
29155 | Disco | 2 H 6 | Wafer Sawer |  |  | No
29156 | KunShan Gaoqiang Industrial Equipment | ADE 726 | N2 Cabinet |  |  | No
29157 | Applied Materials | Centura AP DPS II Polysilicon | Parts / Chamber Modules |  |  | No
29158 | Entegris | FOUP |  |  | 12" | No
29159 | KLA-Tencor | Aleris CX | Film Thickness Measurement System |  |  | No
29160 | KLA-Tencor | Aleris HT | Film Thickness Measurement System |  |  | No
29161 | Kokusai Electric | Quixace II TEOS | Vertical Low Pressure Chemical Vapor Deposition (LPCVD) Furnace |  |  | No
29162 | Lam Research | 2300 Exelan Flex | Dielectric Etch | Chamber Only |  | No
29163 | Manufacturing Integration Technology (MIT) | Optimus 1 | Die Sorter |  |  | No
29164 | Mattson Technology | Helios | Standalone RTP Equipment |  |  | No
29165 | Tel | Telius SP 305 DRM Chamber | Dielectric Etch |  |  | No
29166 |  |  | Chamber Carts - Extra Heavy Duty Table, Mobile with Shelf | 34” Height x 48" Width x 30" Depth. They have a 3,600 lbs capacity |  | No
29168 | Cherusal | 61 M 0141 | Reflow Solder Hot Bar |  |  | No
29169 | Cherusal | DT 250 PH | Reflow Solder Hot Bar |  |  | No
29170 | TRI | TR 7100 | Optical Inspection Components |  |  | No
29171 |  |  | Lot of Universal Equipment | Models: - GSM (2) - MAR (1) - PTF (1) |  | No
29172 |  |  | Lot of Sunsda Conveyors | 11 Models include: - SMV 600 (1) - SBC 100 A (3) - SWT 100 A (1) - E 01045 0 (1) - C Con XL (1) - Flowtrack (1) |  | No
29173 | Haas | CSMD | (3) Simulator Panels & Machine Parts |  |  | Yes
29174 | [5 empty] | No
29175 | EVG | 6200 | Mask Aligner | top side only |  | Yes
29176 | Balzers | TMU 260 | Turbo Pump |  |  | No
29177 | Edwards | EXT 255 H | Turbo Pump |  |  | No
29178 | Leybold | Turbovac 150 | Turbo Pump |  |  | No
29179 | Leybold | Turbovac Tw 220/150 S | Turbo Pump |  |  | No
29180 | Cascade |  | Probe Station |  |  | No
29181 | New Brunswick Scientific | G 25 | Incubator Shaker |  |  | No
29182 | Hermle | Z-360 | Centrifuge |  |  | No
29183 | Beckman | J 2-MI | Centrifuge | 4 rotors (JA-14, JS-13, JA-20, and JA-10) |  | No
29184 | Harris | SLT 21 V-85 DBA-80 | Freezer |  |  | No
29185 | KLA-Tencor | P 20 H | Long Scan Profiler |  |  | No
29186 | Tegal | 903 E | Plasma Etcher |  |  | No
29187 | Tepla | 300 | Autoload PC Plasma Processor |  |  | No
29188 | Fusion-Semiconductor Systems | M 150 PC | Microlite Photostabilizer System |  |  | No
29189 | Tegal | 900 E | Plasma Etcher |  |  | No
29190 | K&S | 8020 | Wire Bonder |  |  | No
29191 | Nanometrics | Nanospec 7000 | Microscope |  |  | No
29192 | K&S | 1488 Turbo | Wire Bonder |  |  | No
29193 | Gasonics |  | Aura Wafer Photoresist Plasma Asher |  |  | No
29194 | Temptronics | Titan Series TPO 3500 | Chiller |  |  | No
29195 | Unitek Miyachi | LW 51 | Compact Yag Laser System |  |  | No
29196 | Agilent / Varian | 7500 Series | Inductively Coupled Plasma Mass Spectrometers (ICP-MS) Metals Analysis |  |  | No
29198 | Zeiss | Apotome |  |  |  | No
29199 | Chroma | 58173 | LED Chip Level Tester |  |  | No
29200 | Yang |  | Analytical Prober Unit |  |  | No
29202 | CHA | Mark 50 | Evaporator | - Two Inficon IC 6000 - SR-10 Power supply |  | Yes
29203 | Genie | GS 1930 | Scissorlift |  |  | No
29204 | Chemical Safety Tech | CST 72 | Corrosive Wet Bench |  |  | No
29205 | Clean Tech / Centrothe | CT BW K 4 | Waste Gas Abatement System |  |  | No
29206 |  |  | UL Switch Cabinet | WIS 01 w |  | No
29207 |  |  | UL Switch Cabinet | WHP 03 w |  | No
29209 | Chemical Safety | CST 216 / 9 ACL | Chemical Process Station |  |  | No
29210 | Baccini |  | Printer Island |  |  | No
29211 | Baker Solar |  | Photovoltaic Cell - Pilot |  |  | No
29212 | Sapphire |  | Bespoke System |  |  | No
29213 | Toyota | 7 FBCU 18 | Forklift |  |  | No
29214 | Connors Haas |  | CCTV system |  |  | No
29216 |  |  | Analog Tachometer |  |  | No
29217 |  |  | Rapid NMR quadrature mouse body coil for a 4.7T MRI |  |  | No
29218 | Dymax | Curespot 50 | UV Curing Light |  |  | No
29219 | Verteq | 1800-6 | Spin Rinse Dryer (SRD) |  |  | Yes
29220 | Nikon | Eclipse L 200 | Station |  |  | Yes
29221 | Nikon | Eclipse L 200 | Station |  |  | Yes
29222 | Verteq | 1800-6 | Spin Rinse Dryer (SRD) |  |  | Yes
29223 | Lintec | RAD 2500 M / 8 |  |  |  | Yes
29224 | SpeedFam |  | Double Sided Lapper |  |  | No
29225 | Reeco | R 8 H | Annealing Oven |  |  | No
29226 | Lunaire | CEO 932 W 3 | Temperature & Humidity |  |  | No
29227 | Airgas |  | Manifold |  |  | No
29228 | Strasbaugh | 7 H | Edger |  |  | No
29229 | Cincinnati Sub Zero | Z 8118 AC |  |  |  | No
29230 |  |  | Flowbench |  |  | No
29231 | Tenney |  | Environmental Chamber |  |  | No
29232 | Lab Line Instruments | 680 | Environmental Chamber |  |  | No
29233 | TMI |  | UV Fab Test Lens 4 Area |  |  | No
29234 | Strasbaugh | 6 TV | Edge Polisher |  |  | No
29235 | Tenney | TJR | Environmental Chamber |  |  | No
29236 |  | LACI 38 A 5 | Despatch Oven |  |  | No
29237 | Kimmon Electric |  | Helium Cadmium Laser |  |  | No
29238 | Goodman | GSX 130363 AA | 3-Ton AC |  |  | No
29239 | Overbeck Machine Tools | 1 B | Twister Speed Lathe |  |  | No
29240 | Dayton | 4 Z 141 | Grinder Plate |  |  | No
29241 | GTAT |  | Toss Lathe |  |  | No
29242 | Sunnen | MMRB 1660 | Precision Honing Machine |  |  | No
29243 | Strasbaugh | 6 AV | Cadmium Fluoride Beveler |  |  | No
29244 |  |  | Flow Booth |  |  | No
29245 |  |  | Germanium Growth Station | Upgrade 50KW |  | No
29246 | Semitool | SD 2700 | Spin Dryer |  |  | No
29247 | Blue M | OV 520 C 2 | Oven |  |  | No
29248 | Sheldon Manufacturing VWR Scientific | 1326 | Oven |  |  | No
29249 |  |  | X-ray Machine |  |  | No
29250 | Strasbaugh |  | Tilt Spindle |  |  | No
29251 | Strasbaugh |  | Spindle |  |  | No
29252 | Ultrasonic Cleaning |  | Line of items |  |  | No
29253 | PR Hoffman |  | Double Sided Polisher |  |  | No
29254 |  |  | Homemade Polisher | 72 inch |  | No
29255 |  |  | Conditioners/Bruisers (Multiples) |  |  | No
29256 | Strasbaugh | 6 DE 4 | 4 Bank Spindle |  |  | No
29257 | Strasbaugh | 6 UR 1 | 6 Bank Spindle |  |  | No
29258 | Strasbaugh | 6 UR 4 | 4 Bank Spindle |  |  | No
29259 | Strasbaugh | 6 DEDCZ | 2 Bank Spindle |  |  | No
29260 | Strasbaugh | 6 AA | 10 Bank Spindle |  |  | No
29261 | Strasbaugh |  | Single Spindle |  |  | No
29262 | Strasbaugh | 6 DE 2 | 2 Bank Spindle |  |  | No
29263 | Strasbaugh | 6 SWSX 6 | 6 Bank Spindle |  |  | No
29264 | Schneider | SLC 40 | High Speed Machine |  |  | No
29265 | Schneider |  | Tilt Spindle |  |  | No
29266 | Schneider | GDF 6 C | 2 Bank Spindle |  |  | No
29267 | Schneider | 6 UR 8 | 8 Bank Spindle |  |  | No
29268 | Loh | 4322 | Centering Machine |  |  | No
29269 | Schneider |  | 4 Bank Spindle |  |  | No
29270 | SpeedFam |  | Double Side |  |  | No
29271 | Balzers / Unaxis | Clusterline 200 |  | - The system has a load-lock with cass (150mm/6”wafers) with turbo pomp. - Transfer chamber turbo pump. - 1 sputter-etch chamber , with turbo pump - 1 sputter chamber, lamp heated and rotation magnets with turbo pump - Magnetron has rotation magnets - System was used for sputtering of alu and alu nitride - System has a dual arm robot. System is shut down after full operation mode. | 6" | Yes
29273 | Heraeus | Xenotest |  |  |  | No
29274 | Olympus | PMG 3 | Microscope |  |  | No
29275 | LNS Turbo | 57508026 |  |  |  | No
29276 |  |  | Tilting Waste Hopper |  |  | No
29277 |  |  | 1000 Gallon Fuel Tank |  |  | No
29278 | K&S | 4123 | Wedge Bonder |  |  | Yes
29279 | Kaeser |  | Air Compressor |  |  | No
29281 | Kampf LSF | WSM 600 | Winding Tool | for foil and metal |  | No
29282 | Sigma |  | Mixer |  |  | No
29283 |  |  | Push Back Racks |  |  | No
29284 | 20/20 Technology | Biostage 600 | Temperature Controlled Warming Stage |  |  | No
29285 | B/R Instrument | 9700 MiniPro Cycler | Solvent Recycler |  |  | No
29286 | Labline | 314 | CO2 Incubator |  |  | No
29287 | Beckman Coulter | Allegra 6 R | Centrifuge |  |  | No
29288 | Beckman Coulter | Allegra 21 R | Centrifuge |  |  | No
29289 | Bio-Rad | MyIQ RT | Thermal Cycler |  |  | No
29290 | Eksigent | 2D Nano LC | LC Pump |  |  | No
29291 | Eksigent | Nano LC | LC Pump |  |  | No
29292 | Erlab | Flowcap 700 S | Cage Changing Station |  |  | No
29293 | Genetix | AliQuot | Liquid Handler |  |  | No
29294 | Gilson | GX 271 | Liquid Handler |  |  | No
29295 | Labline | 3526 | Shaking Incubator |  |  | No
29296 | Leica | EM AFS 1 | Automatic Freeze Substitution system |  |  | No
29297 | Leica | CM 3050 S | Cryostat |  |  | No
29298 | Leica | DM 2000 | Upright Microscope |  |  | Yes
29299 | Lindberg / Blue | GO 1330 A 1 | Gravity Oven |  |  | No
29300 | Matrical Biosciences | SonicMan | Sonicator |  |  | No
29301 | Molecular Devices | GenePix 4000 B | Microarray Scanner |  |  | No
29302 | Organomation Associates | Multvap 118 | Nitrogen Evaporator |  |  | No
29303 | Retsch International | RM 100 | Cell Grinder |  |  | No
29304 | Rich-Mar | Sonitron 2000 | Sonicator |  |  | No
29305 | Sheldon | 2350 | CO2 Incubator |  |  | No
29306 | Techne | TC 412 | Thermal Cycler |  |  | No
29307 | The Baker Company | AG 4 ATS | Cage Changing Station |  |  | No
29308 | Thelco / Precision | 51221122 | Oven |  |  | No
29309 | ThermoFisher Scientific | Helios | Spectrophotometer |  |  | No
29310 | Thermo-Savant | AES 2010-220 | Speedvac |  |  | No
29311 | Ventana | Discovery Classic | Autoimmunostainer |  |  | No
29312 | CyAn | ADP | Cyan Flow Cytometry |  |  | No
29313 |  |  | Ball / Lead Scanner |  |  | No
29315 | IPTE | MGU | Manual Gate Unit |  |  | No
29316 | IPTE | MLL 1 | Single Magazine Line Loader |  |  | No
29317 | IPTE | MLU-I | Single Magazine Line Unloader |  |  | No
29318 | IPTE | TRV | Automatic Traversing Unit |  |  | No
29319 | Leica | DM LB | Microscope |  |  | Yes
29320 | Leica | DM IRE 2 | Microscope |  |  | Yes
29321 | Nikon | Diaphot | Microscope |  |  | Yes
29322 | Leica | TCS SP 2 / DM RXE | Microscope Base-DMRXE |  |  | Yes
29323 | Genesis Systems Group / Fanuc |  | Robotic Welding Cell |  |  | Yes
29324 | Hetran-B |  | Roll Straightener | : .591" - 3.342" Diameters, 4' - 22' lengths |  | No
29325 | Hetran-B |  | Bar Turner | .125" - 3.25" Diameters, 10' - 22' lengths |  | No
29326 | Topack | R-65 GT | Horizontal FFS High Speed Packaging Machine |  |  | No
29327 | Cortest |  | Containment Vessel |  |  | No
29349 | Topack | R-35 GT | Horizontal FFS High Speed Packaging Machine |  |  | No
29391 | Koehring |  | Crane |  |  | No
29392 | Hitachi | V 22 Plus |  |  |  | No
29393 | Lagun | FTV-1 S |  |  |  | No
29394 | Chimer |  |  |  |  | No
29395 | Colchester | Bantam 1600 | Lathe |  |  | No
29396 | Chimer | 50 NZ |  |  |  | No
29397 | Hitachi | Hi Screw 37 |  |  |  | No
29398 | Gilbreath |  | Verical Baler |  |  | No
29399 | Audio Precision | APx 525 | Audio Analyzer |  |  | No
29400 | B&K | 4292 | Anechoic Test Box |  |  | No
29401 | G.R.A.S. | 40 HL | Reference Microphone |  |  | No
29403 | Veeco / Wyko | NT 8000 | Optical Profiling System |  |  | Yes
29404 | Nikon | MM 40 | Microscope |  |  | No
29405 | Olympus | OLS 1100 | Video Microscope |  |  | No
29406 |  | NM 300 TT A | Kudoa Nanometro Gage for Disc Insp |  |  | No
29407 | Benshaw | CFMVRSM 18 900 4160 1 | Soft Starter 4200 Vac Controller | M183C Medium Voltage |  | No
29408 | Semitest | X 0015 | Epimet 2 Wafer Resistivity Monitoring System with Treatment |  |  | No
29409 | Leica | DM IRE 2 | Microscope |  |  | Yes
29414 | Airsource | 5600 | Ionizer Blower |  |  | No
29415 | Alcatel |  | Helium Leak Detector |  |  | No
29416 | Alloy Products |  | Helium Bombing Chamber |  |  | No
29417 | Babcock |  | Lower Power Microscope |  |  | No
29418 | Bausch and Lomb | Stereozoom 7 | Lower Power Microscope |  |  | No
29419 | Bausch and Lomb |  | Lower Power Microscope |  |  | No
29420 | Berstead Thermolyne |  | Hot Plate |  |  | No
29421 | Bikor | ACX 509 | Drill Press |  |  | No
29422 | Blue M | OV 490 A 1 | Oven |  |  | No
29423 | Bosch | 0840001002 | Drill Press |  |  | No
29424 | Bosch |  | Monitor |  |  | No
29425 | Branson |  | Ultrasonic Degreaser |  |  | No
29426 | Bruce | 7354 M | 7354 Temperature Control Unit |  |  | No
29427 | Bruce | 7354 N | 7354 Control Unit |  |  | No
29428 | Comco Procenter | CTR 200 1 | Micro Abbrasive Sand Blaster |  |  | No
29429 | DEI | PDG 2510 | Digital Delay Pulse Generator |  |  | No
29430 | Disco | DAD 321 | Wafer Saw Machine | - Defective Theta Motor |  | Yes
29431 | Explorer Ohaus |  | Weighing Scale |  |  | No
29432 | FEC | Scan 16 | Fixture |  |  | No
29433 | Fluke |  | DVM VF Test |  |  | No
29434 | FPSC | SC DF 25 | Freezer |  |  | No
29435 | Glassman |  | HV Amp Unit |  |  | No
29436 | Glassman | Series FX | High Voltage Power Supply Unit |  |  | No
29437 | GPD | 856 VS | Peelback Force Tester |  |  | No
29438 | Granite Microsystems | IAC C 800 A | Power Supply Unit |  |  | No
29439 | GTS | DG 150 WW | Wafer Washer |  |  | No
29440 | Hewlett Packard |  | Spare Parts |  |  | No
29441 | HIMAX Worldwide | UV 200 | UV Decure |  |  | No
29442 | K&S | 4524 | Wire Bond |  |  | Yes
29443 | Mettler Toledo | XTC 1001 | Weighing Scale |  |  | No
29444 | Microinstrument | 1120 2 10 | Power Supply Unit |  |  | No
29445 | Microinstrument | 1120 3 10 | Power Supply Unit |  |  | No
29446 |  |  | Convection Reflow Oven |  |  | No
29447 | Branson | Ultrasonic |  |  |  | No
29448 |  |  | Compressor |  |  | No
29449 | FEC |  | Tester |  |  | No
29450 | FEC | 100 | Tester |  |  | No
29451 |  |  | Helium Leak Detector |  |  | No
29452 |  |  | Hot Plate |  |  | No
29453 |  |  | Low Power Microscope |  |  | No
29454 |  |  | Luxo Lamp |  |  | No
29455 |  |  | Manual Press |  |  | No
29456 |  |  | Assorted Machine Manuals |  |  | No
29457 |  |  | N2 Shutter Unit |  |  | No
29458 | Microsemi |  | Power Supply Unit |  |  | No
29459 |  |  | Support Rack |  |  | No
29460 |  |  | Schotkey Reverse Energy Pulser |  |  | No
29461 |  |  | Vacuum Pump |  |  | No
29462 |  |  | VF Tester Fixture |  |  | No
29463 |  |  | Weld Head Assembly |  |  | No
29464 | Nikon | SMZ 445 | Lower Power Microscope |  |  | No
29465 | Omega |  | Hot Plate |  |  | No
29466 | Pacific | 29610 | Transformer Unit |  |  | No
29467 |  |  | Power Supply Unit |  |  | No
29468 |  |  | Proportioning Control |  |  | No
29469 | Research Devices |  | Illuminator Assembly |  |  | No
29470 | SAGE Enterprises |  | Thermal Resistance Tester |  |  | No
29471 |  |  | Silicon Half Mask |  |  | No
29472 | Softronix | 7613 | Oscilloscope |  |  | No
29473 | Syntron | J 1 B | Jogger |  |  | No
29474 | Syntron | SMS | Manual Press |  |  | No
29475 | TCR Electronics Measurements | 60054 5 | Power Supply |  |  | No
29476 | Tektronix | TYPE 577 | Curve Tester |  |  | No
29477 | Tektronix | TYPE 576 | Curve Tester |  |  | No
29478 | Tektronix |  | Curve Tester |  |  | No
29479 | Tektronix | 5103 N | Oscilloscope |  |  | No
29480 | Tektronix | 2430 A | Oscilloscope |  |  | No
29481 | Tesec |  | Test Box Manual |  |  | No
29482 | Tesec |  | High Current Unit |  |  | No
29483 | Tesec | 8115 PU | Power Supply Unit |  |  | No
29484 | Tesec | 8114 KT | VBE Tester |  |  | No
29485 | Ultron System |  | Wafer Mount |  |  | Yes
29486 | Unitek Weldmatic | 1 132 01 | DC Welder |  |  | Yes
29487 | Wentworth | 2803 | Power Supply Unit |  |  | No
29488 | Wild Heerbrug |  | Lower Power Microscope |  |  | No
29489 | XPect Solutions |  | Static Robotic Tester |  |  | No
29490 | Zebra | ZUPS 1000 N | UPS Unit |  |  | No
29491 |  |  | EA Die Sorte |  |  | No
29506 | Hong Hua | RJS-1000 | Foil Winding Machine |  |  | No
29512 | Trumpf | TLF 4000 | Laser |  |  | No
29513 | Trumpf | Trumatic L 3030 | Laser | 5x10 beds |  | No
29517 | Agilent | E-6000 | OTDR |  |  | No
29518 | Fitel | S 122 M 12 | Fusion Splicer |  |  | No
29519 | Noyes | OPM 4-2 | Power Meter |  |  | No
29520 | Noyes | OPM 4-4 C | Power Meter |  |  | No
29521 | Protec | Ecomax | X-Ray Film Processor |  |  | No
29522 | Milli Q |  | Water Purification System |  |  | No
29527 | Fuji / Luxel | Finalproof 5600 |  |  |  | No
29528 | Fuji / Luxel | F-6000 |  |  |  | No
29529 | PK Technology | 2210 |  |  |  | No
29530 | Thermo Fisher | CryoExtra 40 | High-Efficiency Cryogenic Storage System |  |  | No
29531 | Applied Materials | SEMVision |  |  |  | No
29532 | Therma-wave | OP 5220 | Measurement System |  |  | Yes
29533 | Therma-wave | OP 2600 | DUV System |  |  | No
29535 | SMTech |  | Screen Printer |  |  | No
29536 | Euroklimat | IPE 15 |  |  |  | No
29537 | Rofin | Sinar | Laser Marker |  |  | No
29538 | Applied Materials | Centura IPS | Etcher | -3x Chambers |  | Yes
29541 | Applied Materials | Centura RTP | Rapid Thermal Process (RTP) Anneal | - 2x Chambers |  | Yes
29542 | Tel | ACT 8 4 Block |  |  | 8" | Yes
29543 | ASML | PAS 5500 / 750 E | Scanner DUV | 248nm | 8" | Yes
29544 | ASML | PAS 5500 / 400 D | Scanner UV | 365nm | 8" | Yes
29545 | Koyo Lindberg | VF 100 B Cure | Furnace |  |  | No
29546 | Jordan Valley | BedeMetrix | X-ray Diffractor (XRD) |  |  | No
29547 | Balzers / Evatec | BAK 761 | Autoload Evaporator |  |  | Yes
29548 | Microcontrol | Leonardo 200 | Taper / Detaper |  |  | No
29549 | Tel | Mark 8 | Barc Coater |  |  | No
29551 |  | C 166 4 | Magazine Line Loader | -78x49x35 |  | No
29552 | Vitronics Soltec | XPM 2 730 | Reflow Oven | - Single conveyor - 177 x 71 x 56 |  | No
29553 |  | CV 1022 | Post Reflow Accumulator Conveyor | - 96 x 38 x 31 |  | No
29554 |  |  | Matrix Tray Feeder for a Fuji QP3 | - 43 x 54 x 26 |  | No
29555 |  | B 00 1689 | PCB Conveyor | - Programmable - 40 x 24 x 55 |  | No
29556 |  | SPM / B | Solder Paste Printer | - 61 x 45 x 46 - 1047 lbs - Missing computer |  | No
29557 |  |  | Removable Feeder Bank for a QP3 | - 37 x 36 x 37 |  | No
29558 |  |  | Removable Feeder Bank for a Qp3 | - 37 x 30 x 23 - 1 Phase |  | No
29559 |  |  | Autosplice Autoheader Trimmer | - 28 x 15 x 11 |  | No
29560 | Trumpf | Vectormark (VMC) | Laser |  |  | No
29562 | Vitronics Soltec | XPM 2-820 | Reflow Oven |  |  | No
29563 | Tel | Alpha 8 SE | Furnace |  |  | Yes
29564 | Tel | Act 8 4 Block |  |  | 8" | Yes
29565 | ASML | PAS 5500 / 400 | Scanner UV | 365nm | 8" | Yes
29566 | Teradyne |  | ATE Platform |  |  | No
29567 | Advantest |  | ATE Platform |  |  | No
29568 | LTX / Credence |  | ATE Platform |  |  | No
29569 | LTX / Credence | ASL 1 K | Tester |  |  | No
29570 | LTX / Credence | ASL 1 K | Tester |  |  | No
29571 | LTX / Credence | DVI 2 K | Parts |  |  | No
29572 | Teradyne | Ultra Flex |  |  |  | No
29573 | Teradyne | iFlex |  |  |  | No
29574 | Teradyne | Microflex |  |  |  | No
29575 | Teradyne | J 750 |  |  |  | No
29576 | Teradyne | Eagle |  |  |  | No
29577 | Teradyne | Catalyst |  |  |  | No
29578 | Verigy | PS 1600 |  |  |  | No
29579 | Verigy | PS 800 |  |  |  | No
29580 | Verigy | PS 400 |  |  |  | No
29581 | [5 empty] | No
29582 | EVG | 620 | Contact Aligner | - 4" and 6" Tooling |  | Yes
29583 | EVG | 501 | Bonder | - 4" and 6" Tooling |  | Yes
29584 | K&S | 7500 Plus |  |  |  | No
29585 | Everett Industries | 12 MA | Saw |  |  | No
29586 | Sager | EPP-150-12 | Power Supplies | 150 Watt / 12 VDC |  | No
29587 | K&S | 4129 | Manuel Wedge Bonder |  |  | No
29588 | Amray | 1654 Turbo | Scanning Electron Microscope (SEM) |  |  | No
29589 | Dage | MCT 15 | Microtester |  |  | No
29590 | Laurier | HA 225 Plus | Hybrid Epoxy Die Bonder |  |  | No
29591 | Orthodyne | 20 | Heavy Wire Wire Bonder |  |  | No
29592 | Southwest Science | SBV 1000 | Vortex Mixer | Speed 3000rpm Power 115V 60 Hz AMPS 1.5 A |  | No
29593 | Zygo | Mark II | Interferometer | 4” reference lamina and dedicated PC (software MetroPro 8.1.0 |  | Yes
29594 | Greenlee | 1818 R | Benders |  |  | No
29597 | Hitachi | S-4700 | Field Emission Scanning Electron Microscope (FE-SEM) |  |  | No
29598 | Tel | Act 12 | SOD Track System |  | 8" | No
29599 | Applied Materials | RTP | Chamber | - Single wf Boron doped poly deposition @ reduced pressure (gas: B2H6, SiH4; pressure 275 Torr; temperature: 730 C) - Chamber: POLYgen 200 TPCC - The chamber was running on Amat Centrua mainframe in position “D before it was de-installed | 8" | Yes
29600 | Elastocon | EB 07 | Stress Relaxation Test Equipment |  |  | No
29601 |  |  | Mixer |  |  | No
29602 | Hong Hua | RJ-600 | Foil Winding Machine |  |  | No
29603 | NRC |  | Vacuum Diffusion Pump |  |  | No
29604 | NRC | 0161 2 | Vacuum Diffusion Pump |  |  | No
29605 | W.M. Welch |  | Duo Seal Vacuum Pump |  |  | No
29606 | Norton / NRC | 0162 | Vacuum Diffusion Pump |  |  | No
29608 | Asyst / AKT | ACLS | Chemical Vapor Deposition (CVD) |  |  | No
29609 | Datastick |  | Vibtation Spectrum Analyzer |  |  | No
29610 | Ecosys Vector | Ultra | Point of Use Scrubber |  |  | No
29611 | Envirco | 69514 006 | Robot, Rail, and Robot Enclosure |  |  | No
29612 | Envirco | 69514 006 | Fan Filter Units |  |  | No
29613 | Envirco |  | Cassette Port Enclosure |  |  | No
29614 | Etel |  | Controllers for AKT Physical Vapor Deposition (PVD) system | There are 5 Etel modules total: 3 of the DSB2-152 that when we originally purchased our spare from Amat were $21,492.43 each 2 of the DSB2-132 that when we originally purchased our spare from Amat were $17,266.39 each, So we have potentially $100 K in controllers. Then the rack with the power supply, and a big, heavy transformer. |  | No
29615 | Reynoldstech |  | Maintenance Wet Bench |  |  | No
29616 | Simkom |  | Simkon Rails |  |  | No
29617 | Sopra |  | Inspection Tool |  |  | No
29618 | KLA-Tencor | FP 20 | Metrology Tool |  |  | No
29619 | Trek | 158 | Charge Plate Monitor |  |  | No
29620 |  |  | Lot of Machine Tools |  |  | No
29621 |  |  | Electronics Rack for Physical Vapor Deposition (PVD) Tool |  |  | No
29622 | Asyst |  | Robot Support Documentation |  |  | No
29623 |  |  | Spray Coater |  |  | No
29624 |  |  | Laser Repair System |  |  | No
29625 | Villa Precision Int’l | C 69514 051 | Laser Repair System |  |  | No
29626 |  |  | Rack, Electronic with Power Supply used for AKT PVD / Etel Controllers | There are 5 Etel modules total: 3 of the DSB2-152 that when we originally purchased our spare from Amat were $21,492.43 each 2 of the DSB2-132 that when we originally purchased our spare from Amat were $17,266.39 each, So we have potentially $100 K in controllers. Then the rack with the power supply, and a big, heavy transformer. |  | No
29627 |  |  | Transformer for AKT PVD / Etel Controller Rack | There are 5 Etel modules total: 3 of the DSB2-152 that when we originally purchased our spare from Amat were $21,492.43 each 2 of the DSB2-132 that when we originally purchased our spare from Amat were $17,266.39 each, So we have potentially $100 K in controllers. Then the rack with the power supply, and a big, heavy transformer. |  | No
29628 |  |  | Flat Panel Sorter |  |  | No
29629 |  |  | Microscope |  |  | No
29630 | ICOS | CI G 10 | Lead Scanner & Conversion Kit | - Rev.04 (tube type) - Conversion kit# TSOP 44 Lead |  | No
29631 | ICOS | CI G 10 | Lead Scanner | - Rev.03 (tube type) - Conversion kit# TSSOP 56 Lead |  | No
29632 |  |  | Tooling for FP-330A Leadcon | - Tooling pkgs : PM80/PN80/PK128/DU128/PM144/PN64/DP208 |  | No
29633 | Keithley | 237 |  |  |  | No
29634 | Keithley | 238 |  |  |  | No
29635 | Agilent | 34401 A |  |  |  | No
29636 | Agilent | E 5250 A |  |  |  | No
29637 | Agilent | 6035 |  |  |  | No
29638 | LeCroy | 334 |  |  |  | No
29639 | Sorenson | DCS 600 |  |  |  | No
29640 | Blue M | DCI 256 CY | Bake Oven | - 230 V |  | No
29641 | KLA-Tencor | Alpha Step IQ | Surface Profilometer | Includes USB Dongle and manual |  | Yes
29660 | Lam | Alliance A 6 |  | 2x 4520 XLe Chambers |  | No
29661 | Perkin Elmer | Elan 9000 | ICP-MS (Inductively Coupled Plasma Mass Spectrometer) |  |  | Yes
29662 | Speedline | Electrovert Econpak Gold | Wave Solder |  |  | No
29669 | KLA-Tencor | RS-55 | Resistivity Mapping System |  |  | Yes
29677 | Thermo Scientific | Sorvall RC 6+ | Centrifuge | - has a Sorvall HS-4 swinging bucket rotor and 4 PP inserts |  | Yes
29678 | Okuma | Cadet | CNC Lathe |  |  | No
29682 | IVS | ACV 4 8000 | Accuvision Optical Critical Dimension Measurement Photolithography tool |  | 6" | Yes
29683 | Lam | 4400 | Poly / Oxide Etch System | The pumps are not included, however the TCU, Power Distribution and RF rack are all included. The TCU may need to be ‘de-gassed’ if being shipped by air or to certain countries. | 6" | Yes
29684 |  |  | Shaker Table for sorting scrap |  |  | No
29711 | Teradyne | 971 |  |  |  | No
29712 |  |  | Lot of Electric Test Equipment |  |  | No
29713 | [5 empty] | No
29714 | [5 empty] | No
29715 | [5 empty] | No
29716 | [5 empty] | No
29717 | [5 empty] | No
29718 | [5 empty] | No
29719 | [5 empty] | No
29720 | Nanometrics | Vertex | PL Mapping Tool |  |  | No
29721 |  |  | DVB NH3 |  |  | No
29722 | Edwards |  | Skid Pump |  |  | No
29723 |  |  | Skid Pump |  |  | No
29724 | Leybold |  | Skid Pump |  |  | No
29725 |  |  | DVB H2 |  |  | No
29726 | Varian | 979 | Leak Detector |  |  | No
29727 |  |  | Lot of Turbo Pumps | Leybold Turbovac Tw 220/150 S Turbo Pump Leybold Turbovac 150 Turbo Pump Edwards EXT 255 H Turbo Pump (2001) Balzers TMU 260 Turbo Pump (2001) Balzers TMH 260 Turbo Pump (1994) |  | Yes
29787 | Tykma | Zetalase | Laser Marking System |  |  | No
29813 | MRL |  | Furnace |  |  | No
29823 | Chroma | 58173 | LED Chip Level Tester |  |  | Yes
29824 | Yang Electronic System | YAF-1000 PM-GLR | Prober |  |  | Yes
29825 | Transfer Engineering |  | Wafer Loadlock System |  | 12" | Yes
29826 | AKT | 1600 | Process System |  |  | Yes
29827 | Kenmec |  | Wafer Inspection System | - 1,000 pcs/hr - Inspection items : micro-crack, inclusion, pin hole, V-shape, chipping, saw mark and some customized function | 6" | No
29828 | Delta, GPM |  | Cassette Transfer System | 2,400 pcs/hr |  | No
29829 | Rena |  | Acid Texture | - 8 lanes - 2,400 pcs/hr |  | No
29830 | GPM |  | Automation of Texture tool | 3,000 pcs/hr |  | No
29831 | SC New Energy |  | Diffusion Furnace | - 5 Tubes - 1000 wfs/tube(BTB) - 3,600 pcs/hr |  | No
29832 | SC New Energy |  | Automation of Diffusion Furnace | 3,600 pcs/hr |  | No
29833 | SC New Energy |  | InOxside HT | - 5 lanes - 3,600 pcs/hr |  | No
29834 | SC New Energy |  | Automation of InOxside | 3,600 pcs/hr |  | No
29835 | Centrotherm |  | Plasma-Enhanced Chemical Vapor Deposition (PECVD) | - 4 Tubes - 216 wfs/boat - 1,100 pcs/hr |  | No
29836 | J&R |  | Automation of Plasma-Enhanced Chemical Vapor Deposition (PECVD) | 1,400 pcs/hr |  | No
29837 | Centrotherm |  | Pre-Coater | - One Tube - Manual Type |  | No
29838 | Asys |  | Single Printer | 1,400 pcs/hr, BBF |  | No
29839 | Centrotherm |  | Co-Fire | 1,500 pcs/hr |  | No
29840 | Baccini |  | I-V Measurement and Level Tester & Sorter | - 1,200 pcs/hr - 24 bins - BERGER Sun Simulator |  | No
29841 | IPI |  | Local Scrubber for Plasma-Enhanced Chemical Vapor Deposition (PECVD) | ECS-2100, 900slm |  | No
29842 |  |  | Volatile Organic Compounds (VOC) Condenser | OM-75, 4, 500 CMH |  | No
29843 | Tree Machine Tool | J 425 Journeyman | CNC Mill |  |  | No
29844 | Lincoln Electric | Square Wave TIG 255 | Electric Welder |  |  | No
29845 | Mitsubishi | SX 20 | Electrical Discharge Machining (EDM) tool |  |  | No
29846 | Tree Machine Tool | J 425 Journeyman | CNC Mill |  |  | No
29847 | Sullair | SA 283 | Air Compressor for Factory |  |  | No
29848 | Epson | Perfection V 850 Pro | Scanner |  |  | No
29849 | Bio-Rad |  | Personal Molecular Imager FX System |  |  | No
29850 | Bio-Rad |  | Screen Eraser-K |  |  | No
29851 | Molecular Devices | SpectraMax Plus 384 | Microplate Reader |  |  | No
29852 | TBS | TEC 120 | Tissue Embedding Center |  |  | No
29853 | Leica | 2035 BIOCUT | Rotary Microtome |  |  | No
29854 | K&W |  | Mask Aligner |  |  | Yes
29855 | Zeiss | DSM 940 | Digital Scanning Microscope System |  |  | No
29856 | ATX |  | Computer Power Supply |  |  | No
29857 |  |  | Reflow Oven |  |  | No
29858 | Perkin Elmer |  | Lab Equipment | (QTY: 1) Clarus 500 Gas Chromatograph (QTY: 2) TurboMatrix 110 Headspace Sampler |  | Yes
29859 | Leica | DM-RM 307-371.010 | Microscope |  |  | No
29860 | Bellheimer | SYS-351-2016.5-NT | Vertical Carousel |  |  | No
29879 | Micromass | MALDI Micro MX |  |  |  | No
29880 | VarioKlav | VarioKlav | Steam Sterilizer |  |  | No
29881 | GE | AKTA Crossflow |  |  |  | No
29882 |  |  | SMC Air Cylinder |  |  | No
29883 | Strasbaugh | 7 AA-SP |  |  |  | Yes
29884 | OAI | Hybralign Series 200 |  | - does not have a lamp power supply |  | Yes
29885 | Technics | Micro-RIE Series 800-IIC |  | - does not have a vacuum pump |  | Yes
29886 | VWR |  | Oven |  |  | Yes
29887 | Tenny | Jr |  |  |  | Yes
29888 | Sigma Systems |  | Thermal Cycle Chamber |  |  | Yes
29893 |  |  | Lot of Electric Test Equipment |  |  | Yes
29894 | Teradyne | J 971 | SDT Test System |  |  | No
29895 | Teradyne | J 971 | Tester |  |  | No
29896 | Sun Microsystems | Sparc 20 | Workstation |  |  | No
29897 | Multitest | MT 8704 | Multitest Base Handler |  |  | No
29898 | Teradyne | A 585 | Advanced Analog VLSI Test System |  |  | No
29899 | Teradyne | A 580 | Machine Tester |  |  | No
29900 | Semics | Opus 2 | Wafer Prober |  |  | No
29901 | Fusion | LC 6 B | Belt Irradiator | with Speed Indicator |  | No
29905 | Varian | 979 | Leak Detector |  |  | No
29906 | Leybold | UL 100 Plus | Leak Detector | w/ Trivac Pump |  | No
29907 | Therma-wave | OP 5230 |  |  |  | No
29908 | Therma-wave | OP 3260 |  |  |  | No
29909 | Schmid Technology | TC 5 | Position Dilution of Precision (PDOP) Transfer Conveyor |  |  | No
29910 | Schmid Technology |  | Position Dilution of Precision (PDOP) Phosphor Doper |  |  | No
29911 | Schmid Technology | TC 5 BU | Transfer Conveyor |  |  | No
29912 | Schmid Technology | BU 1500 / 5 / 3 | Buffer |  |  | No
29913 | Schmid Technology | TC 5 P Etch | Transfer Conveyor |  |  | No
29914 | Schmid Technology | P Diff | Diffusion Furnace |  |  | No
29915 | Schmid Technology | LCL 1500 | Load Cell Line |  |  | No
29916 | Schmid Technology | TC 5 | Transfer Conveyor |  |  | No
29917 | Schmid Technology | TC 2 BU | Transfer Conveyor |  |  | No
29918 | Schmid Technology | BU 800 / 2 / 4 | Buffer |  |  | No
29919 | Schmid Technology | LTM 1500 | Laser Edge Isolation |  |  | No
29920 | Schmid Technology | C Sort 3000 | Cell Sorter |  |  | No
29921 | Schmid Technology | TC 2 C SORT 3000 L | Transfer Conveyor |  |  | No
29922 | Schmid Technology | BU 400 | Buffer |  |  | No
29923 | Schmid Technology | TC 2 BU 400 | Transfer Conveyor |  |  | No
29924 | Sierra Therm |  | Position Dilution of Precision (PDOP) Diffusion Furnace |  |  | No
29925 | Schmid Technology | AC TEX 1500 | Acid Texturing |  |  | No
29926 |  | Spectronic 20 | Spectometer |  |  | No
29927 | KLA-Tencor | 5200 XP | Overlay |  |  | No
29928 | ASM | iHawk Xtreme |  |  |  | No
29929 | Tel |  | Lithius Track |  | 12" | No
29930 | Veeco / Digital Instruments | Dimension X 3 D | Atomic Force Microscope (AFM) |  |  | No
29931 | Eco-Snow Systems | Versa Clean 1200 |  |  |  | No
29932 | Hitachi | S 4700 II | EDS FE-SEM (Energy-Dispersive Spectroscopy Field Emission-Scanning Electron Microscope) |  |  | No
29933 | KLA-Tencor | RS 55 TCA | Tool |  | 8" | No
29934 | KLA-Tencor | 2810 BF | Inspection Tool |  | 12" | No
29935 | KLA-Tencor | SFS 7700 | Inspection Tool |  |  | No
29936 | SELA | MC 100 | Review Station |  |  | No
29937 | Kokusai | VR 120 / O 8 S | Wafer Open Handler |  | 12" | No
29938 | Nikon | IM 9 | Autoloader |  |  | No
29939 | Hitachi | S 9380 | Critical Dimension - Scanning Electron Microscopy (CD-SEM) |  | 8" | No
29940 | Olympus | BH 3 MJL | Microscope |  | 6" | No
29941 | Therma-wave | OP 3260 | Thickness Measurement System |  | 8" | No
29942 | KLA-Tencor | FX 200 | Thickness Measurement System |  | 12" | No
29943 | KLA-Tencor | P 2 | Profiler System |  | 8" | No
29944 | KLA-Tencor | RS 55 | Resistivity Measurement System |  | 8" | No
29945 | Thermawave | Therma-Probe 500 | Thickness Measurement System |  | 8" | No
29946 | KLA-Tencor | SFS 6220 | Surfscan |  |  | No
29947 | Nanometrics | Accent Q 200 |  |  |  | No
29948 | Rigaku | 3750 | X-Ray Fluorescence Spectrometer |  |  | No
29949 | Olympus | MX 61 F | Microscope |  | 8" | No
29950 | Bio-Rad | Nanometrics QS 1200 | Fourier Transform Infrared Spectroscopy (FTIR) |  |  | No
29951 | Hitachi | VR 120 SD | Reflectance Measurement and Resistivity Test System |  | 12" | No
29952 | Nicolet Thermo Fisher | ECO 3000 | Fourier Transform Infrared Spectroscopy (FTIR) |  | 8" or 12" | No
29953 | Hitachi | S 5200 | Field Emission Scanning Electron Microscope (FESEM) |  |  | No
29954 | Hitachi | S 8820 | Scanning Electron Microscopy (SEM) |  | 8" | No
29955 | KLA-Tencor | FX 200 | Filmthickness Measurement System |  |  | No
29956 | Hitachi | E 1030 | Ion Sputter Coater |  |  | No
29957 | KLA-Tencor | Viper 2401 | Macro Inspection |  |  | No
29958 | Yes | 3 | Oven |  |  | Yes
29959 | Munstermann |  | Curing Oven |  |  | No
29960 | Rigaku | 3640 | X-ray Diffractometer |  | 6" | No
29961 | Oxford | Plasmalab 133 | PECVD |  |  | No
29962 | Oxford | Plasmalab 133 | ICP |  |  | No
29963 | Matrix | 105 AT | Asher |  | 6" | No
29964 | SVG | ESVG 8600 | Track |  | 6" | No
29965 | Veeco | M 3302 | SSEC Dry Film Develop |  | 6" | No
29966 | Semitool | EQ 334 PR | Equinox Plating System |  | 6" | No
29967 | Esec | 3018 | Wire Bonder |  | 6" | No
29968 | Evatec | Temescal FC 1800 | Evaporator |  |  | No
29969 | Semitool | 870 S | Double Stack Spin Rinse Dryer (SRD) |  | 6" | No
29970 | Semitool | PCS 101 | Double Stack Spin Rinse Dryer (SRD) | with both 4" and 6" Rotors | 6" | No
29971 | Reynolds |  | Plating Hood | 48" Nickle Plater | 6" | No
29972 |  |  | Chem Cabinet |  |  | No
29973 |  |  | Wafer Clean Hood |  |  | No
29974 | Accu-Seal | 675 G 20 3 | Smartvac Vacuum Sealer |  | 6" | No
29975 | Air Control | FH 45 D S | Fume Hood |  | 6" | No
29976 | Air Control | FH 45 D SS | Solvent Hood |  | 6" | No
29977 | Air Control | FH 21 SS 6 FT TT | Exhaust Hood |  | 6" | No
29978 | Air Control | FH 45 D SS | Demount Bench |  | 6" | No
29979 | Air Control | FH 45 D SS | Fume Hood |  | 6" | No
29980 | Air Control | FH 45 D SS | Wet Bench |  | 6" | No
29981 | Analogee | 105 | Asher |  | 6" | No
29982 | C&D | 490 | Track Tool & Chem Cabinet |  |  | No
29983 | CEE |  | Side Debonder |  |  | No
29984 | Disco | DAD 321 | Dicing Saw |  | 6" | No
29985 | ADT | 7100 Vectus | Dicing Saw |  | 6" | No
29986 | ECI | Qualilab QL 10 E | Plating tool | Programmable | 6" | No
29987 | ECI | QL 10 EZ | Bath Analyzer |  | 6" | No
29988 | Electro Light | ELC 4001 | UV Curing System & Chamber |  | 6" | No
29989 | Electroglas | 2001 | Autoprober |  | 6" | No
29990 | Electroglas | 2001 X | Prober |  | 6" | No
29991 | Electroglas | 2001 CX | Prober |  | 6" | No
29992 | Electroglas | 2001 | Prober |  | 6" | No
29993 | EVG | 620 | Mask Aligner |  | 4", 6" | No
29994 | Futurefab | US 78 Fume 2717 | Wet Bench | 4 Tank Solvent 1 QDR. 1 Megasonic. 1 Ultrasonic | 6" | No
29995 | Joel | JSM 6400 F | Scanning Electron Microscope (SEM) | Custom |  | No
29996 | Joel | JSM 6400 F | Scanning Electron Microscope (SEM) Frame |  | 6" | No
29997 | Joel | 8840 | Critical Dimension - Scanning Electron Microscopy (CD-SEM) |  | 6" | No
29998 | KLA-Tencor | P 10 | Profiler |  | 6" | No
29999 | KLA-Tencor | P 11 | Profiler |  | 6" | No
30000 | KLA-Tencor | P 22 | Profiler |  | 6" | No
30001 | KLA-Tencor | 5200 XP | Overlay |  | 6" | No
30002 | KLA-Tencor | UV 1050 | UV |  | 6" | No
30003 | K&S | Maxum Plus | Wire Bonder |  | 6" | No
30004 | Lam | 9600 CFE | Dry Etcher |  | 6" | No
30005 | Lam | 490 | Autoetcher |  | 6" | No
30006 | Leighton | 1510 C RS | Contactless Measurement Prober |  | 6" | No
30007 | LTX / Credence | ASL 1000 | Tester |  | 6" | No
30008 | Mettler Toledo | PG 503 | Toledo Scale |  | 6" | No
30009 | Micro Printing Systems | AP 25 | MPM Screen Printer |  | 6" | No
30010 | MRC | 603 | Metal Physical Vapor Deposition (PVD) system |  |  | No
30011 | MRC | 643 | Metal Physical Vapor Deposition (PVD) system |  |  | No
30012 | Nitto | UM 810 | UV Cure Unit |  | 6" | No
30013 | Plasmatherm | Versalock 700 | Inductively Coupled Plasma (ICP) |  | 6" | No
30014 | Reynolds | O 341 | Plating Bench |  | 6" | No
30015 | Rudolph | AutoEl IV | Ellipsometer |  | 6" | No
30016 | Sandvik | HT 1018 FCE | Anneal Furnace System |  | 6" | No
30017 | Semitool |  | Spin Rinse Dryer (SRD) |  | 6" | No
30018 | Semitool | 106 | Double Stack Spin Rinse Dryer (SRD) |  | 6" | No
30019 | Semitool | 113 | Spin Rinse Dryer (SRD) |  | 6" | No
30020 | SMC | INR 244 214 E 36 Thermo-Con | Track | 200 V, 50/60 Hz, 20 Amp Max | 6" | No
30021 | Karl Suss | ACS 200 Plus | Coat / Develop Track |  | 8" | No
30022 | SVG | 8626 / 8632 | CB and Developer Coater | with OAI DUV Exposure | 6" | No
30023 | SVG | 8626 | Coat Bake Track System |  | 6" | No
30024 | SVG | 8632 |  | Develop Track | 6" | No
30025 | SVG | 8600 | Bake Track | with Hot/Chill Plate | 6" | No
30026 | SVG | 8626 | BARC Track |  | 6" | No
30027 | SVG | EVG SU 8 | Coater / Developer |  |  | No
30028 | Technic | Semcon 1500 | Plating system |  | 6" | No
30029 | Airco / Temescal | SEC 600 RAP / FC 1800 | Evaportor |  |  | No
30030 | Ultratech | SCS 124 | Wet Bench |  | 8" | No
30031 | Ultron | UH 110 | Wafer Backlapping Film Remover |  | 6" | No
30032 | Ultron | UH 108 | Wafer Backlapping Film Remover |  | 6" | No
30033 | Ultron | UH 130 | Die Matrix Expander |  | 6" | No
30034 | Ultron | UH 102 | UV Expose Tool |  | 6" | No
30035 | UTS Microservices | 8600 02 | Saw Coater |  | 6" | No
30036 |  | UH 201 | UV Curing Systems | Automatic | 6" | No
30037 |  | TTL 5.5 0 24 3 B J 6204 / 1 | Horizontal Tube Furnace |  |  | No
30038 |  |  | Chem Cabinet |  |  | No
30039 |  |  | Annealer Tool |  |  | No
30040 | KLA-Tencor | F 5 X |  |  |  | No
30041 | [5 empty] | No
30042 |  |  | Dryer | -used to clean gloves |  | No
30052 | Elenco | XP 581 A |  | - Quad Power - Four Linear Regulated Supplies |  | No
30053 | Alpha | 1010 | Variable AC/DC Power Supply |  |  | No
30054 | VWR | 97042 618 | Sargent Welch Hot Plates |  |  | No
30055 | Pasco | TD 8551 A | Mechanical Equivalent of Heat |  |  | No
30056 | Cenco | CP 75425 00 | Ballistic Pendulum |  |  | No
30057 | Eisco | ESR DS 1337 | Discharge Tube Power Supply |  |  | No
30058 |  | IF HN 05 | Industrial Fiber Optics Lasers |  |  | No
30059 | Cyber | SE 300 | SPI |  |  | No
30060 | KOLB | PS 03 | Steel Plate Washer |  |  | No
30061 | Pioneer | 818 T 0 / 20 | Ion Chromatography (IC) Laser Machine |  |  | No
30068 | Laser Design Inc (LDI) | DS-2020 |  |  |  | No
30069 | [5 empty] | No
30075 | Mattson | Aspen II |  | - 2x ICP Chambers |  | No
30076 | Mattson | Aspen II |  | - 2x Triode Chambers |  | No
30077 | Cameca | LEXFAB-300 | 12" |  |  | No
30078 | Hitachi | S-4800-II |  |  |  | Yes
30079 | Ultratech | UT 1500 |  | - Non-MVS |  | No